## EDD_21071185_OHA_v1
Project | PWSNumber | LabNumber | sampleregID | SampleAlias | SampleType | SpecificMethod | Analyte | AnalyteCode | MCL | ClientMatrix | Sampled | tResult | tMRL | Units | SampleQualifier | AnalyteQualifiers
Medford Estates BTEX Testing | 41-00513 | 21071185-01A | Space #212 |  |  | EPA 524.2 | 2-Butanone | 2247 |  | Drinking Water | 2021-07-23 | 0.0418 | 0.005 | mg/L |  | EN
Medford Estates BTEX Testing | 41-00513 | 21071185-01A | Space #212 |  |  | EPA 524.2 | Benzene | 2990 | 0.00500 | Drinking Water | 2021-07-23 | ND | 0.0005 | mg/L
Medford Estates BTEX Testing | 41-00513 | 21071185-01A | Space #212 |  |  | EPA 524.2 | Ethylbenzene | 2992 | 0.700 | Drinking Water | 2021-07-23 | ND | 0.0005 | mg/L
Medford Estates BTEX Testing | 41-00513 | 21071185-01A | Space #212 |  |  | EPA 524.2 | Toluene | 2991 | 1.00 | Drinking Water | 2021-07-23 | ND | 0.0005 | mg/L
Medford Estates BTEX Testing | 41-00513 | 21071185-01A | Space #212 |  |  | EPA 524.2 | Xylenes, Total | 2955 | 10.0 | Drinking Water | 2021-07-23 | ND | 0.0005 | mg/L
Medford Estates BTEX Testing | 41-00513 | 21071185-02A | Space #245 |  |  | EPA 524.2 | Benzene | 2990 | 0.00500 | Drinking Water | 2021-07-23 | ND | 0.0005 | mg/L
Medford Estates BTEX Testing | 41-00513 | 21071185-02A | Space #245 |  |  | EPA 524.2 | Ethylbenzene | 2992 | 0.700 | Drinking Water | 2021-07-23 | ND | 0.0005 | mg/L
Medford Estates BTEX Testing | 41-00513 | 21071185-02A | Space #245 |  |  | EPA 524.2 | Toluene | 2991 | 1.00 | Drinking Water | 2021-07-23 | ND | 0.0005 | mg/L
Medford Estates BTEX Testing | 41-00513 | 21071185-02A | Space #245 |  |  | EPA 524.2 | Xylenes, Total | 2955 | 10.0 | Drinking Water | 2021-07-23 | ND | 0.0005 | mg/L
Medford Estates BTEX Testing | 41-00513 | 21071185-03A | Space #236 |  |  | EPA 524.2 | Benzene | 2990 | 0.00500 | Drinking Water | 2021-07-23 | ND | 0.0005 | mg/L
Medford Estates BTEX Testing | 41-00513 | 21071185-03A | Space #236 |  |  | EPA 524.2 | Ethylbenzene | 2992 | 0.700 | Drinking Water | 2021-07-23 | ND | 0.0005 | mg/L
Medford Estates BTEX Testing | 41-00513 | 21071185-03A | Space #236 |  |  | EPA 524.2 | Toluene | 2991 | 1.00 | Drinking Water | 2021-07-23 | ND | 0.0005 | mg/L
Medford Estates BTEX Testing | 41-00513 | 21071185-03A | Space #236 |  |  | EPA 524.2 | Xylenes, Total | 2955 | 10.0 | Drinking Water | 2021-07-23 | ND | 0.0005 | mg/L
Medford Estates BTEX Testing | 41-00513 | 21071185-04A | Space #168 |  |  | EPA 524.2 | 2-Butanone | 2247 |  | Drinking Water | 2021-07-23 | 0.124 | 0.005 | mg/L |  | EN
Medford Estates BTEX Testing | 41-00513 | 21071185-04A | Space #168 |  |  | EPA 524.2 | Benzene | 2990 | 0.00500 | Drinking Water | 2021-07-23 | ND | 0.0005 | mg/L
Medford Estates BTEX Testing | 41-00513 | 21071185-04A | Space #168 |  |  | EPA 524.2 | Ethylbenzene | 2992 | 0.700 | Drinking Water | 2021-07-23 | ND | 0.0005 | mg/L
Medford Estates BTEX Testing | 41-00513 | 21071185-04A | Space #168 |  |  | EPA 524.2 | Toluene | 2991 | 1.00 | Drinking Water | 2021-07-23 | ND | 0.0005 | mg/L
Medford Estates BTEX Testing | 41-00513 | 21071185-04A | Space #168 |  |  | EPA 524.2 | Xylenes, Total | 2955 | 10.0 | Drinking Water | 2021-07-23 | ND | 0.0005 | mg/L
| Qualifier | E | Estimated value.
| Qualifier | N | Analytical Comments for EPA524.2_W, Sample 21071185-01A, Batch ID R23331 : The analytical results are reported as an estimated value. The results between vials can vary due to the sampling protocol.
| Qualifier | N | Analytical Comments for EPA524.2_W, Sample 21071185-04A, Batch ID R23331 : The analytical results are reported as an estimated value. The results between vials can vary due to the sampling protocol.