## Data
Project | PWSNumber | LabNumber | sampleregID | SampleAlias | sampletype | SpecificMethod | Analyte | AnalyteCode | MCL | ClientMatrix | Sampled | tResult | tMRL | Units | SampleQualifiers | AnalyteQualifiers
Detroit Water System | 4100257 | 2103099-01 | Mackey Penstock |  | Grab Sample | EPA 524.2 | 1,1,1,2-Tetrachloroethane | 2986 |  | Drinking Water | 3/19/2021 11:40:00 AM | ND | 0.000500 | mg/L
Detroit Water System | 4100257 | 2103099-01 | Mackey Penstock |  | Grab Sample | EPA 524.2 | 1,1,1-Trichloroethane | 2981 | 0.2 | Drinking Water | 3/19/2021 11:40:00 AM | ND | 0.000500 | mg/L
Detroit Water System | 4100257 | 2103099-01 | Mackey Penstock |  | Grab Sample | EPA 524.2 | 1,1,2,2-Tetrachloroethane | 2988 |  | Drinking Water | 3/19/2021 11:40:00 AM | ND | 0.000500 | mg/L
Detroit Water System | 4100257 | 2103099-01 | Mackey Penstock |  | Grab Sample | EPA 524.2 | 1,1,2-Trichloroethane | 2985 | 0.005 | Drinking Water | 3/19/2021 11:40:00 AM | ND | 0.000500 | mg/L
Detroit Water System | 4100257 | 2103099-01 | Mackey Penstock |  | Grab Sample | EPA 524.2 | 1,1-Dichloroethane | 2978 |  | Drinking Water | 3/19/2021 11:40:00 AM | ND | 0.000500 | mg/L
Detroit Water System | 4100257 | 2103099-01 | Mackey Penstock |  | Grab Sample | EPA 524.2 | 1,1-Dichloroethylene | 2977 | 0.007 | Drinking Water | 3/19/2021 11:40:00 AM | ND | 0.000500 | mg/L
Detroit Water System | 4100257 | 2103099-01 | Mackey Penstock |  | Grab Sample | EPA 524.2 | 1,1-Dichloropropene | 2410 |  | Drinking Water | 3/19/2021 11:40:00 AM | ND | 0.000600 | mg/L
Detroit Water System | 4100257 | 2103099-01 | Mackey Penstock |  | Grab Sample | EPA 524.2 | 1,2,3-Trichlorobenzene | 2420 |  | Drinking Water | 3/19/2021 11:40:00 AM | ND | 0.000500 | mg/L
Detroit Water System | 4100257 | 2103099-01 | Mackey Penstock |  | Grab Sample | EPA 524.2 | 1,2,3-Trichloropropane (TCP) | 2414 |  | Drinking Water | 3/19/2021 11:40:00 AM | ND | 0.00100 | mg/L |  | RL3::A
Detroit Water System | 4100257 | 2103099-01 | Mackey Penstock |  | Grab Sample | EPA 524.2 | 1,2,4-Trichlorobenzene | 2378 | 0.07 | Drinking Water | 3/19/2021 11:40:00 AM | ND | 0.00100 | mg/L |  | RL3::A
Detroit Water System | 4100257 | 2103099-01 | Mackey Penstock |  | Grab Sample | EPA 524.2 | 1,2,4-Trimethylbenzene | 2418 |  | Drinking Water | 3/19/2021 11:40:00 AM | ND | 0.000500 | mg/L
Detroit Water System | 4100257 | 2103099-01 | Mackey Penstock |  | Grab Sample | EPA 524.2 | 1,2-Dichlorobenzene | 2968 | 0.6 | Drinking Water | 3/19/2021 11:40:00 AM | ND | 0.000500 | mg/L
Detroit Water System | 4100257 | 2103099-01 | Mackey Penstock |  | Grab Sample | EPA 524.2 | 1,2-Dichloroethane (EDC) | 2980 | 0.005 | Drinking Water | 3/19/2021 11:40:00 AM | ND | 0.000500 | mg/L
Detroit Water System | 4100257 | 2103099-01 | Mackey Penstock |  | Grab Sample | EPA 524.2 | 1,2-Dichloropropane | 2983 | 0.005 | Drinking Water | 3/19/2021 11:40:00 AM | ND | 0.000500 | mg/L
Detroit Water System | 4100257 | 2103099-01 | Mackey Penstock |  | Grab Sample | EPA 524.2 | 1,2-Dimethylbenzene | 2997 |  | Drinking Water | 3/19/2021 11:40:00 AM | ND | 0.00100 | mg/L
Detroit Water System | 4100257 | 2103099-01 | Mackey Penstock |  | Grab Sample | EPA 524.2 | 1,3,5-Trimethylbenzene | 2424 |  | Drinking Water | 3/19/2021 11:40:00 AM | ND | 0.000800 | mg/L
Detroit Water System | 4100257 | 2103099-01 | Mackey Penstock |  | Grab Sample | EPA 524.2 | 1,3-Dichlorobenzene | 2967 |  | Drinking Water | 3/19/2021 11:40:00 AM | ND | 0.000500 | mg/L
Detroit Water System | 4100257 | 2103099-01 | Mackey Penstock |  | Grab Sample | EPA 524.2 | 1,3-Dichloropropane | 2412 |  | Drinking Water | 3/19/2021 11:40:00 AM | ND | 0.000500 | mg/L
Detroit Water System | 4100257 | 2103099-01 | Mackey Penstock |  | Grab Sample | EPA 524.2 | 1,4-Dichlorobenzene | 2969 | 0.075 | Drinking Water | 3/19/2021 11:40:00 AM | ND | 0.000500 | mg/L
Detroit Water System | 4100257 | 2103099-01 | Mackey Penstock |  | Grab Sample | EPA 524.2 | 1,4-Dimethylbenzene + 1,3-Dimethylbenzene | 2963 |  | Drinking Water | 3/19/2021 11:40:00 AM | ND | 0.00150 | mg/L
Detroit Water System | 4100257 | 2103099-01 | Mackey Penstock |  | Grab Sample | EPA 524.2 | 2,2-Dichloropropane | 2416 |  | Drinking Water | 3/19/2021 11:40:00 AM | ND | 0.00100 | mg/L |  | RL3::A
Detroit Water System | 4100257 | 2103099-01 | Mackey Penstock |  | Grab Sample | EPA 524.2 | 2-Chlorotoluene | 2965 |  | Drinking Water | 3/19/2021 11:40:00 AM | ND | 0.000500 | mg/L
Detroit Water System | 4100257 | 2103099-01 | Mackey Penstock |  | Grab Sample | EPA 524.2 | 4-Chlorotoluene | 2966 |  | Drinking Water | 3/19/2021 11:40:00 AM | ND | 0.000800 | mg/L
Detroit Water System | 4100257 | 2103099-01 | Mackey Penstock |  | Grab Sample | EPA 524.2 | 4-Isopropyltoluene | 2030 |  | Drinking Water | 3/19/2021 11:40:00 AM | ND | 0.000500 | mg/L
Detroit Water System | 4100257 | 2103099-01 | Mackey Penstock |  | Grab Sample | EPA 524.2 | Benzene | 2990 | 0.005 | Drinking Water | 3/19/2021 11:40:00 AM | ND | 0.000500 | mg/L
Detroit Water System | 4100257 | 2103099-01 | Mackey Penstock |  | Grab Sample | EPA 524.2 | Bromobenzene | 2993 |  | Drinking Water | 3/19/2021 11:40:00 AM | ND | 0.000500 | mg/L
Detroit Water System | 4100257 | 2103099-01 | Mackey Penstock |  | Grab Sample | EPA 524.2 | Bromochloromethane | 2430 |  | Drinking Water | 3/19/2021 11:40:00 AM | ND | 0.000600 | mg/L
Detroit Water System | 4100257 | 2103099-01 | Mackey Penstock |  | Grab Sample | EPA 524.2 | Bromodichloromethane | 2943 |  | Drinking Water | 3/19/2021 11:40:00 AM | ND | 0.000500 | mg/L
Detroit Water System | 4100257 | 2103099-01 | Mackey Penstock |  | Grab Sample | EPA 524.2 | Bromoform | 2942 |  | Drinking Water | 3/19/2021 11:40:00 AM | ND | 0.000500 | mg/L
Detroit Water System | 4100257 | 2103099-01 | Mackey Penstock |  | Grab Sample | EPA 524.2 | Bromomethane | 2214 |  | Drinking Water | 3/19/2021 11:40:00 AM | ND | 0.00100 | mg/L
Detroit Water System | 4100257 | 2103099-01 | Mackey Penstock |  | Grab Sample | EPA 524.2 | Carbon tetrachloride | 2982 | 0.005 | Drinking Water | 3/19/2021 11:40:00 AM | ND | 0.000500 | mg/L
Detroit Water System | 4100257 | 2103099-01 | Mackey Penstock |  | Grab Sample | EPA 524.2 | Chlorobenzene | 2989 | 0.1 | Drinking Water | 3/19/2021 11:40:00 AM | ND | 0.000500 | mg/L
Detroit Water System | 4100257 | 2103099-01 | Mackey Penstock |  | Grab Sample | EPA 524.2 | Chloroethane | 2216 |  | Drinking Water | 3/19/2021 11:40:00 AM | ND | 0.000500 | mg/L
Detroit Water System | 4100257 | 2103099-01 | Mackey Penstock |  | Grab Sample | EPA 524.2 | Chloroform | 2941 |  | Drinking Water | 3/19/2021 11:40:00 AM | ND | 0.000500 | mg/L
Detroit Water System | 4100257 | 2103099-01 | Mackey Penstock |  | Grab Sample | EPA 524.2 | Chloromethane | 2210 |  | Drinking Water | 3/19/2021 11:40:00 AM | ND | 0.000600 | mg/L
Detroit Water System | 4100257 | 2103099-01 | Mackey Penstock |  | Grab Sample | EPA 524.2 | cis-1,2-Dichloroethene | 2380 | 0.07 | Drinking Water | 3/19/2021 11:40:00 AM | ND | 0.000500 | mg/L
Detroit Water System | 4100257 | 2103099-01 | Mackey Penstock |  | Grab Sample | EPA 524.2 | cis-1,3-Dichloropropene | 2228 |  | Drinking Water | 3/19/2021 11:40:00 AM | ND | 0.000500 | mg/L
Detroit Water System | 4100257 | 2103099-01 | Mackey Penstock |  | Grab Sample | EPA 524.2 | Dibromochloromethane | 2944 |  | Drinking Water | 3/19/2021 11:40:00 AM | ND | 0.000500 | mg/L
Detroit Water System | 4100257 | 2103099-01 | Mackey Penstock |  | Grab Sample | EPA 524.2 | Dibromomethane | 2408 |  | Drinking Water | 3/19/2021 11:40:00 AM | ND | 0.000500 | mg/L
Detroit Water System | 4100257 | 2103099-01 | Mackey Penstock |  | Grab Sample | EPA 524.2 | Dichlorodifluoromethane (Freon 12) | 2212 |  | Drinking Water | 3/19/2021 11:40:00 AM | ND | 0.000500 | mg/L
Detroit Water System | 4100257 | 2103099-01 | Mackey Penstock |  | Grab Sample | EPA 524.2 | Dichloromethane | 2964 | 0.005 | Drinking Water | 3/19/2021 11:40:00 AM | ND | 0.000500 | mg/L
Detroit Water System | 4100257 | 2103099-01 | Mackey Penstock |  | Grab Sample | EPA 524.2 | Ethylbenzene | 2992 | 0.7 | Drinking Water | 3/19/2021 11:40:00 AM | ND | 0.00100 | mg/L
Detroit Water System | 4100257 | 2103099-01 | Mackey Penstock |  | Grab Sample | EPA 524.2 | Hexachloro-1,3-butadiene | 2246 |  | Drinking Water | 3/19/2021 11:40:00 AM | ND | 0.00100 | mg/L |  | RL3::A
Detroit Water System | 4100257 | 2103099-01 | Mackey Penstock |  | Grab Sample | EPA 524.2 | Isopropylbenzene (Cumene) | 2994 |  | Drinking Water | 3/19/2021 11:40:00 AM | ND | 0.000500 | mg/L
Detroit Water System | 4100257 | 2103099-01 | Mackey Penstock |  | Grab Sample | EPA 524.2 | Methyl tert-butyl ether (MTBE) | 2251 |  | Drinking Water | 3/19/2021 11:40:00 AM | ND | 0.000500 | mg/L |  | CV3::B
Detroit Water System | 4100257 | 2103099-01 | Mackey Penstock |  | Grab Sample | EPA 524.2 | Naphthalene | 2248 |  | Drinking Water | 3/19/2021 11:40:00 AM | ND | 0.00200 | mg/L |  | CV3::B
Detroit Water System | 4100257 | 2103099-01 | Mackey Penstock |  | Grab Sample | EPA 524.2 | n-Butylbenzene | 2422 |  | Drinking Water | 3/19/2021 11:40:00 AM | ND | 0.00100 | mg/L |  | RL3::A
Detroit Water System | 4100257 | 2103099-01 | Mackey Penstock |  | Grab Sample | EPA 524.2 | n-Propylbenzene | 2998 |  | Drinking Water | 3/19/2021 11:40:00 AM | ND | 0.000800 | mg/L
Detroit Water System | 4100257 | 2103099-01 | Mackey Penstock |  | Grab Sample | EPA 524.2 | sec-Butylbenzene | 2428 |  | Drinking Water | 3/19/2021 11:40:00 AM | ND | 0.000500 | mg/L
Detroit Water System | 4100257 | 2103099-01 | Mackey Penstock |  | Grab Sample | EPA 524.2 | Styrene | 2996 | 0.1 | Drinking Water | 3/19/2021 11:40:00 AM | ND | 0.000500 | mg/L
Detroit Water System | 4100257 | 2103099-01 | Mackey Penstock |  | Grab Sample | EPA 524.2 | Tentatively Identified Compounds |  |  | Drinking Water | 3/19/2021 11:40:00 AM | 0.00 |  | mg/L
Detroit Water System | 4100257 | 2103099-01 | Mackey Penstock |  | Grab Sample | EPA 524.2 | tert-Butylbenzene | 2426 |  | Drinking Water | 3/19/2021 11:40:00 AM | ND | 0.000500 | mg/L
Detroit Water System | 4100257 | 2103099-01 | Mackey Penstock |  | Grab Sample | EPA 524.2 | Tetrachloroethylene | 2987 | 0.005 | Drinking Water | 3/19/2021 11:40:00 AM | ND | 0.000500 | mg/L
Detroit Water System | 4100257 | 2103099-01 | Mackey Penstock |  | Grab Sample | EPA 524.2 | Toluene | 2991 | 1 | Drinking Water | 3/19/2021 11:40:00 AM | ND | 0.000500 | mg/L
Detroit Water System | 4100257 | 2103099-01 | Mackey Penstock |  | Grab Sample | EPA 524.2 | trans-1,2-Dichloroethene | 2979 | 0.1 | Drinking Water | 3/19/2021 11:40:00 AM | ND | 0.000500 | mg/L
Detroit Water System | 4100257 | 2103099-01 | Mackey Penstock |  | Grab Sample | EPA 524.2 | trans-1,3-Dichloropropene | 2224 |  | Drinking Water | 3/19/2021 11:40:00 AM | ND | 0.000500 | mg/L
Detroit Water System | 4100257 | 2103099-01 | Mackey Penstock |  | Grab Sample | EPA 524.2 | Trichloroethylene | 2984 | 0.005 | Drinking Water | 3/19/2021 11:40:00 AM | ND | 0.000500 | mg/L
Detroit Water System | 4100257 | 2103099-01 | Mackey Penstock |  | Grab Sample | EPA 524.2 | Trichlorofluoromethane (Freon 11) | 2218 |  | Drinking Water | 3/19/2021 11:40:00 AM | ND | 0.000500 | mg/L |  | CV3::B
Detroit Water System | 4100257 | 2103099-01 | Mackey Penstock |  | Grab Sample | EPA 524.2 | Vinyl chloride | 2976 | 0.002 | Drinking Water | 3/19/2021 11:40:00 AM | ND | 0.000500 | mg/L
Detroit Water System | 4100257 | 2103099-01 | Mackey Penstock |  | Grab Sample | EPA 524.2 | Xylenes, total | 2955 | 10 | Drinking Water | 3/19/2021 11:40:00 AM | ND | 0.00250 | mg/L
Detroit Water System | 4100257 | 2103099-02 | Trip Blank |  | Blank - Trip | EPA 524.2 | 1,1,1,2-Tetrachloroethane | 2986 |  | Reagent Water | 3/19/2021 11:40:00 AM | ND | 0.000500 | mg/L
Detroit Water System | 4100257 | 2103099-02 | Trip Blank |  | Blank - Trip | EPA 524.2 | 1,1,1-Trichloroethane | 2981 | 0.2 | Reagent Water | 3/19/2021 11:40:00 AM | ND | 0.000500 | mg/L
Detroit Water System | 4100257 | 2103099-02 | Trip Blank |  | Blank - Trip | EPA 524.2 | 1,1,2,2-Tetrachloroethane | 2988 |  | Reagent Water | 3/19/2021 11:40:00 AM | ND | 0.000500 | mg/L
Detroit Water System | 4100257 | 2103099-02 | Trip Blank |  | Blank - Trip | EPA 524.2 | 1,1,2-Trichloroethane | 2985 | 0.005 | Reagent Water | 3/19/2021 11:40:00 AM | ND | 0.000500 | mg/L
Detroit Water System | 4100257 | 2103099-02 | Trip Blank |  | Blank - Trip | EPA 524.2 | 1,1-Dichloroethane | 2978 |  | Reagent Water | 3/19/2021 11:40:00 AM | ND | 0.000500 | mg/L
Detroit Water System | 4100257 | 2103099-02 | Trip Blank |  | Blank - Trip | EPA 524.2 | 1,1-Dichloroethylene | 2977 | 0.007 | Reagent Water | 3/19/2021 11:40:00 AM | ND | 0.000500 | mg/L
Detroit Water System | 4100257 | 2103099-02 | Trip Blank |  | Blank - Trip | EPA 524.2 | 1,1-Dichloropropene | 2410 |  | Reagent Water | 3/19/2021 11:40:00 AM | ND | 0.000600 | mg/L
Detroit Water System | 4100257 | 2103099-02 | Trip Blank |  | Blank - Trip | EPA 524.2 | 1,2,3-Trichlorobenzene | 2420 |  | Reagent Water | 3/19/2021 11:40:00 AM | ND | 0.000500 | mg/L
Detroit Water System | 4100257 | 2103099-02 | Trip Blank |  | Blank - Trip | EPA 524.2 | 1,2,3-Trichloropropane (TCP) | 2414 |  | Reagent Water | 3/19/2021 11:40:00 AM | ND | 0.00100 | mg/L |  | RL3::A
Detroit Water System | 4100257 | 2103099-02 | Trip Blank |  | Blank - Trip | EPA 524.2 | 1,2,4-Trichlorobenzene | 2378 | 0.07 | Reagent Water | 3/19/2021 11:40:00 AM | ND | 0.00100 | mg/L |  | RL3::A
Detroit Water System | 4100257 | 2103099-02 | Trip Blank |  | Blank - Trip | EPA 524.2 | 1,2,4-Trimethylbenzene | 2418 |  | Reagent Water | 3/19/2021 11:40:00 AM | ND | 0.000500 | mg/L
Detroit Water System | 4100257 | 2103099-02 | Trip Blank |  | Blank - Trip | EPA 524.2 | 1,2-Dichlorobenzene | 2968 | 0.6 | Reagent Water | 3/19/2021 11:40:00 AM | ND | 0.000500 | mg/L
Detroit Water System | 4100257 | 2103099-02 | Trip Blank |  | Blank - Trip | EPA 524.2 | 1,2-Dichloroethane (EDC) | 2980 | 0.005 | Reagent Water | 3/19/2021 11:40:00 AM | ND | 0.000500 | mg/L
Detroit Water System | 4100257 | 2103099-02 | Trip Blank |  | Blank - Trip | EPA 524.2 | 1,2-Dichloropropane | 2983 | 0.005 | Reagent Water | 3/19/2021 11:40:00 AM | ND | 0.000500 | mg/L
Detroit Water System | 4100257 | 2103099-02 | Trip Blank |  | Blank - Trip | EPA 524.2 | 1,2-Dimethylbenzene | 2997 |  | Reagent Water | 3/19/2021 11:40:00 AM | ND | 0.00100 | mg/L
Detroit Water System | 4100257 | 2103099-02 | Trip Blank |  | Blank - Trip | EPA 524.2 | 1,3,5-Trimethylbenzene | 2424 |  | Reagent Water | 3/19/2021 11:40:00 AM | ND | 0.000800 | mg/L
Detroit Water System | 4100257 | 2103099-02 | Trip Blank |  | Blank - Trip | EPA 524.2 | 1,3-Dichlorobenzene | 2967 |  | Reagent Water | 3/19/2021 11:40:00 AM | ND | 0.000500 | mg/L
Detroit Water System | 4100257 | 2103099-02 | Trip Blank |  | Blank - Trip | EPA 524.2 | 1,3-Dichloropropane | 2412 |  | Reagent Water | 3/19/2021 11:40:00 AM | ND | 0.000500 | mg/L
Detroit Water System | 4100257 | 2103099-02 | Trip Blank |  | Blank - Trip | EPA 524.2 | 1,4-Dichlorobenzene | 2969 | 0.075 | Reagent Water | 3/19/2021 11:40:00 AM | ND | 0.000500 | mg/L
Detroit Water System | 4100257 | 2103099-02 | Trip Blank |  | Blank - Trip | EPA 524.2 | 1,4-Dimethylbenzene + 1,3-Dimethylbenzene | 2963 |  | Reagent Water | 3/19/2021 11:40:00 AM | ND | 0.00150 | mg/L
Detroit Water System | 4100257 | 2103099-02 | Trip Blank |  | Blank - Trip | EPA 524.2 | 2,2-Dichloropropane | 2416 |  | Reagent Water | 3/19/2021 11:40:00 AM | ND | 0.00100 | mg/L |  | RL3::A
Detroit Water System | 4100257 | 2103099-02 | Trip Blank |  | Blank - Trip | EPA 524.2 | 2-Chlorotoluene | 2965 |  | Reagent Water | 3/19/2021 11:40:00 AM | ND | 0.000500 | mg/L
Detroit Water System | 4100257 | 2103099-02 | Trip Blank |  | Blank - Trip | EPA 524.2 | 4-Chlorotoluene | 2966 |  | Reagent Water | 3/19/2021 11:40:00 AM | ND | 0.000800 | mg/L
Detroit Water System | 4100257 | 2103099-02 | Trip Blank |  | Blank - Trip | EPA 524.2 | 4-Isopropyltoluene | 2030 |  | Reagent Water | 3/19/2021 11:40:00 AM | ND | 0.000500 | mg/L
Detroit Water System | 4100257 | 2103099-02 | Trip Blank |  | Blank - Trip | EPA 524.2 | Benzene | 2990 | 0.005 | Reagent Water | 3/19/2021 11:40:00 AM | ND | 0.000500 | mg/L
Detroit Water System | 4100257 | 2103099-02 | Trip Blank |  | Blank - Trip | EPA 524.2 | Bromobenzene | 2993 |  | Reagent Water | 3/19/2021 11:40:00 AM | ND | 0.000500 | mg/L
Detroit Water System | 4100257 | 2103099-02 | Trip Blank |  | Blank - Trip | EPA 524.2 | Bromochloromethane | 2430 |  | Reagent Water | 3/19/2021 11:40:00 AM | ND | 0.000600 | mg/L
Detroit Water System | 4100257 | 2103099-02 | Trip Blank |  | Blank - Trip | EPA 524.2 | Bromodichloromethane | 2943 |  | Reagent Water | 3/19/2021 11:40:00 AM | ND | 0.000500 | mg/L
Detroit Water System | 4100257 | 2103099-02 | Trip Blank |  | Blank - Trip | EPA 524.2 | Bromoform | 2942 |  | Reagent Water | 3/19/2021 11:40:00 AM | ND | 0.000500 | mg/L
Detroit Water System | 4100257 | 2103099-02 | Trip Blank |  | Blank - Trip | EPA 524.2 | Bromomethane | 2214 |  | Reagent Water | 3/19/2021 11:40:00 AM | ND | 0.00100 | mg/L
Detroit Water System | 4100257 | 2103099-02 | Trip Blank |  | Blank - Trip | EPA 524.2 | Carbon tetrachloride | 2982 | 0.005 | Reagent Water | 3/19/2021 11:40:00 AM | ND | 0.000500 | mg/L
Detroit Water System | 4100257 | 2103099-02 | Trip Blank |  | Blank - Trip | EPA 524.2 | Chlorobenzene | 2989 | 0.1 | Reagent Water | 3/19/2021 11:40:00 AM | ND | 0.000500 | mg/L
Detroit Water System | 4100257 | 2103099-02 | Trip Blank |  | Blank - Trip | EPA 524.2 | Chloroethane | 2216 |  | Reagent Water | 3/19/2021 11:40:00 AM | ND | 0.000500 | mg/L
Detroit Water System | 4100257 | 2103099-02 | Trip Blank |  | Blank - Trip | EPA 524.2 | Chloroform | 2941 |  | Reagent Water | 3/19/2021 11:40:00 AM | ND | 0.000500 | mg/L
Detroit Water System | 4100257 | 2103099-02 | Trip Blank |  | Blank - Trip | EPA 524.2 | Chloromethane | 2210 |  | Reagent Water | 3/19/2021 11:40:00 AM | ND | 0.000600 | mg/L
Detroit Water System | 4100257 | 2103099-02 | Trip Blank |  | Blank - Trip | EPA 524.2 | cis-1,2-Dichloroethene | 2380 | 0.07 | Reagent Water | 3/19/2021 11:40:00 AM | ND | 0.000500 | mg/L
Detroit Water System | 4100257 | 2103099-02 | Trip Blank |  | Blank - Trip | EPA 524.2 | cis-1,3-Dichloropropene | 2228 |  | Reagent Water | 3/19/2021 11:40:00 AM | ND | 0.000500 | mg/L
Detroit Water System | 4100257 | 2103099-02 | Trip Blank |  | Blank - Trip | EPA 524.2 | Dibromochloromethane | 2944 |  | Reagent Water | 3/19/2021 11:40:00 AM | ND | 0.000500 | mg/L
Detroit Water System | 4100257 | 2103099-02 | Trip Blank |  | Blank - Trip | EPA 524.2 | Dibromomethane | 2408 |  | Reagent Water | 3/19/2021 11:40:00 AM | ND | 0.000500 | mg/L
Detroit Water System | 4100257 | 2103099-02 | Trip Blank |  | Blank - Trip | EPA 524.2 | Dichlorodifluoromethane (Freon 12) | 2212 |  | Reagent Water | 3/19/2021 11:40:00 AM | ND | 0.000500 | mg/L
Detroit Water System | 4100257 | 2103099-02 | Trip Blank |  | Blank - Trip | EPA 524.2 | Dichloromethane | 2964 | 0.005 | Reagent Water | 3/19/2021 11:40:00 AM | ND | 0.000500 | mg/L
Detroit Water System | 4100257 | 2103099-02 | Trip Blank |  | Blank - Trip | EPA 524.2 | Ethylbenzene | 2992 | 0.7 | Reagent Water | 3/19/2021 11:40:00 AM | ND | 0.00100 | mg/L
Detroit Water System | 4100257 | 2103099-02 | Trip Blank |  | Blank - Trip | EPA 524.2 | Hexachloro-1,3-butadiene | 2246 |  | Reagent Water | 3/19/2021 11:40:00 AM | ND | 0.00100 | mg/L |  | RL3::A
Detroit Water System | 4100257 | 2103099-02 | Trip Blank |  | Blank - Trip | EPA 524.2 | Isopropylbenzene (Cumene) | 2994 |  | Reagent Water | 3/19/2021 11:40:00 AM | ND | 0.000500 | mg/L
Detroit Water System | 4100257 | 2103099-02 | Trip Blank |  | Blank - Trip | EPA 524.2 | Methyl tert-butyl ether (MTBE) | 2251 |  | Reagent Water | 3/19/2021 11:40:00 AM | ND | 0.000500 | mg/L |  | CV3::B
Detroit Water System | 4100257 | 2103099-02 | Trip Blank |  | Blank - Trip | EPA 524.2 | Naphthalene | 2248 |  | Reagent Water | 3/19/2021 11:40:00 AM | ND | 0.00200 | mg/L |  | CV3::B
Detroit Water System | 4100257 | 2103099-02 | Trip Blank |  | Blank - Trip | EPA 524.2 | n-Butylbenzene | 2422 |  | Reagent Water | 3/19/2021 11:40:00 AM | ND | 0.00100 | mg/L |  | RL3::A, FBK5::A
Detroit Water System | 4100257 | 2103099-02 | Trip Blank |  | Blank - Trip | EPA 524.2 | n-Propylbenzene | 2998 |  | Reagent Water | 3/19/2021 11:40:00 AM | ND | 0.000800 | mg/L
Detroit Water System | 4100257 | 2103099-02 | Trip Blank |  | Blank - Trip | EPA 524.2 | sec-Butylbenzene | 2428 |  | Reagent Water | 3/19/2021 11:40:00 AM | ND | 0.000500 | mg/L
Detroit Water System | 4100257 | 2103099-02 | Trip Blank |  | Blank - Trip | EPA 524.2 | Styrene | 2996 | 0.1 | Reagent Water | 3/19/2021 11:40:00 AM | ND | 0.000500 | mg/L
Detroit Water System | 4100257 | 2103099-02 | Trip Blank |  | Blank - Trip | EPA 524.2 | Tentatively Identified Compounds |  |  | Reagent Water | 3/19/2021 11:40:00 AM | 0.00 |  | mg/L
Detroit Water System | 4100257 | 2103099-02 | Trip Blank |  | Blank - Trip | EPA 524.2 | tert-Butylbenzene | 2426 |  | Reagent Water | 3/19/2021 11:40:00 AM | ND | 0.000500 | mg/L
Detroit Water System | 4100257 | 2103099-02 | Trip Blank |  | Blank - Trip | EPA 524.2 | Tetrachloroethylene | 2987 | 0.005 | Reagent Water | 3/19/2021 11:40:00 AM | ND | 0.000500 | mg/L
Detroit Water System | 4100257 | 2103099-02 | Trip Blank |  | Blank - Trip | EPA 524.2 | Toluene | 2991 | 1 | Reagent Water | 3/19/2021 11:40:00 AM | ND | 0.000500 | mg/L
Detroit Water System | 4100257 | 2103099-02 | Trip Blank |  | Blank - Trip | EPA 524.2 | trans-1,2-Dichloroethene | 2979 | 0.1 | Reagent Water | 3/19/2021 11:40:00 AM | ND | 0.000500 | mg/L
Detroit Water System | 4100257 | 2103099-02 | Trip Blank |  | Blank - Trip | EPA 524.2 | trans-1,3-Dichloropropene | 2224 |  | Reagent Water | 3/19/2021 11:40:00 AM | ND | 0.000500 | mg/L
Detroit Water System | 4100257 | 2103099-02 | Trip Blank |  | Blank - Trip | EPA 524.2 | Trichloroethylene | 2984 | 0.005 | Reagent Water | 3/19/2021 11:40:00 AM | ND | 0.000500 | mg/L
Detroit Water System | 4100257 | 2103099-02 | Trip Blank |  | Blank - Trip | EPA 524.2 | Trichlorofluoromethane (Freon 11) | 2218 |  | Reagent Water | 3/19/2021 11:40:00 AM | ND | 0.000500 | mg/L |  | CV3::B
Detroit Water System | 4100257 | 2103099-02 | Trip Blank |  | Blank - Trip | EPA 524.2 | Vinyl chloride | 2976 | 0.002 | Reagent Water | 3/19/2021 11:40:00 AM | ND | 0.000500 | mg/L
Detroit Water System | 4100257 | 2103099-02 | Trip Blank |  | Blank - Trip | EPA 524.2 | Xylenes, total | 2955 | 10 | Reagent Water | 3/19/2021 11:40:00 AM | ND | 0.00250 | mg/L
ZZZ | Qualifiers in Data Set. See sample qualifiers or analyte qualifiers. J in result field means sample result is an estimated concentration between the laboratory limit of detection (LOD) and the laboratory limit of quantitation (LOQ) | CV3::B | ICV outside acceptance limits.
ZZZ | Qualifiers in Data Set. See sample qualifiers or analyte qualifiers. J in result field means sample result is an estimated concentration between the laboratory limit of detection (LOD) and the laboratory limit of quantitation (LOQ) | FBK5::A | Analyte found in the field (transfer, transport, or equipment) blank below LOQ.
ZZZ | Qualifiers in Data Set. See sample qualifiers or analyte qualifiers. J in result field means sample result is an estimated concentration between the laboratory limit of detection (LOD) and the laboratory limit of quantitation (LOQ) | RL3::A | Limit of quantitation (LOQ) raised. Calibration points were removed from the low end of the calibration curve. No other impact on the data.