## samp
Project | PWSNumber | LabNumber | sampleregID | SampleAlias | SampleType | SpecificMethod | Analyte | AnalyteCode | MCL | ClientMatrix | Sampled | tResult | tMRL | Units | SampleQualifier | AnalyteQualifiers
Medford Estates BTEX Testing | 41-00513 | 21031675-01A | Car Wash |  |  | EPA 524.2 | Benzene | 2990 | 0.00500 | Drinking Water | 2021-03-29 13:08 | ND | 0.000500 | mg/L
Medford Estates BTEX Testing | 41-00513 | 21031675-01A | Car Wash |  |  | EPA 524.2 | Ethylbenzene | 2992 | 0.700 | Drinking Water | 2021-03-29 13:08 | ND | 0.000500 | mg/L
Medford Estates BTEX Testing | 41-00513 | 21031675-01A | Car Wash |  |  | EPA 524.2 | Toluene | 2991 | 1.00 | Drinking Water | 2021-03-29 13:08 | ND | 0.000500 | mg/L
Medford Estates BTEX Testing | 41-00513 | 21031675-01A | Car Wash |  |  | EPA 524.2 | Xylenes, Total | 2955 | 10.0 | Drinking Water | 2021-03-29 13:08 | ND | 0.000500 | mg/L
Medford Estates BTEX Testing | 41-00513 | 21031675-02A | Space #236 |  |  | EPA 524.2 | Benzene | 2990 | 0.00500 | Drinking Water | 2021-03-29 12:59 | ND | 0.000500 | mg/L
Medford Estates BTEX Testing | 41-00513 | 21031675-02A | Space #236 |  |  | EPA 524.2 | Ethylbenzene | 2992 | 0.700 | Drinking Water | 2021-03-29 12:59 | ND | 0.000500 | mg/L
Medford Estates BTEX Testing | 41-00513 | 21031675-02A | Space #236 |  |  | EPA 524.2 | Toluene | 2991 | 1.00 | Drinking Water | 2021-03-29 12:59 | ND | 0.000500 | mg/L
Medford Estates BTEX Testing | 41-00513 | 21031675-02A | Space #236 |  |  | EPA 524.2 | Xylenes, Total | 2955 | 10.0 | Drinking Water | 2021-03-29 12:59 | ND | 0.000500 | mg/L
Medford Estates BTEX Testing | 41-00513 | 21031675-03A | Space #42 |  |  | EPA 524.2 | 2-Butanone | 2247 |  | Drinking Water | 2021-03-29 12:49 | 0.900 | 0.00500 | mg/L |  | EN
Medford Estates BTEX Testing | 41-00513 | 21031675-03A | Space #42 |  |  | EPA 524.2 | Benzene | 2990 | 0.00500 | Drinking Water | 2021-03-29 12:49 | ND | 0.000500 | mg/L
Medford Estates BTEX Testing | 41-00513 | 21031675-03A | Space #42 |  |  | EPA 524.2 | Ethylbenzene | 2992 | 0.700 | Drinking Water | 2021-03-29 12:49 | ND | 0.000500 | mg/L
Medford Estates BTEX Testing | 41-00513 | 21031675-03A | Space #42 |  |  | EPA 524.2 | Toluene | 2991 | 1.00 | Drinking Water | 2021-03-29 12:49 | ND | 0.000500 | mg/L
Medford Estates BTEX Testing | 41-00513 | 21031675-03A | Space #42 |  |  | EPA 524.2 | Xylenes, Total | 2955 | 10.0 | Drinking Water | 2021-03-29 12:49 | ND | 0.000500 | mg/L
Medford Estates BTEX Testing | 41-00513 | 21031675-04A | Space #93 |  |  | EPA 524.2 | Benzene | 2990 | 0.00500 | Drinking Water | 2021-03-29 13:23 | ND | 0.000500 | mg/L
Medford Estates BTEX Testing | 41-00513 | 21031675-04A | Space #93 |  |  | EPA 524.2 | Ethylbenzene | 2992 | 0.700 | Drinking Water | 2021-03-29 13:23 | ND | 0.000500 | mg/L
Medford Estates BTEX Testing | 41-00513 | 21031675-04A | Space #93 |  |  | EPA 524.2 | Toluene | 2991 | 1.00 | Drinking Water | 2021-03-29 13:23 | ND | 0.000500 | mg/L
Medford Estates BTEX Testing | 41-00513 | 21031675-04A | Space #93 |  |  | EPA 524.2 | Xylenes, Total | 2955 | 10.0 | Drinking Water | 2021-03-29 13:23 | ND | 0.000500 | mg/L
Medford Water Commission CAWD BTEX Sampling | 41-00513 | 21031658-01A | 255 Oakcrest Way |  |  | EPA 524.2 | Benzene | 2990 | 0.00500 | Drinking Water | 2021-03-29 12:40 | ND | 0.000500 | mg/L
Medford Water Commission CAWD BTEX Sampling | 41-00513 | 21031658-01A | 255 Oakcrest Way |  |  | EPA 524.2 | Ethylbenzene | 2992 | 0.700 | Drinking Water | 2021-03-29 12:40 | ND | 0.000500 | mg/L
Medford Water Commission CAWD BTEX Sampling | 41-00513 | 21031658-01A | 255 Oakcrest Way |  |  | EPA 524.2 | Toluene | 2991 | 1.00 | Drinking Water | 2021-03-29 12:40 | ND | 0.000500 | mg/L
Medford Water Commission CAWD BTEX Sampling | 41-00513 | 21031658-01A | 255 Oakcrest Way |  |  | EPA 524.2 | Xylenes, Total | 2955 | 10.0 | Drinking Water | 2021-03-29 12:40 | ND | 0.000500 | mg/L
| Qualifier | E | Estimated value.
| Qualifier | N | Analytical Comments for EPA524.2_W, Sample 21031675-03A, Batch ID R20278: The analytical results are reported as an estimated value. The results between vials can vary due to sampling protocol.

## QC 21031675
Project | PWSNumber | LabNumber | sampleregID | SampleAlias | SampleType | SpecificMethod | Analyte | AnalyteCode | MCL | ClientMatrix | Sampled | tResult | tMRL | Units | SampleQualifier | AnalyteQualifiers
Medford Estates | 41-00513 | MBLK |  |  |  | EPA 524.2 | Surr: 4-Bromofluorobenzene |  |  |  |  | 41.2 | 0 | %Rec
Medford Estates | 41-00513 | MBLK |  |  |  | EPA 524.2 | Benzene | 2990 | 0.00500 |  |  | ND | 0.000500 | mg/L
Medford Estates | 41-00513 | MBLK |  |  |  | EPA 524.2 | Surr: Dibromofluoromethane |  |  |  |  | 41.3 | 0 | %Rec
Medford Estates | 41-00513 | MBLK |  |  |  | EPA 524.2 | Ethylbenzene | 2992 | 0.700 |  |  | ND | 0.000500 | mg/L
Medford Estates | 41-00513 | MBLK |  |  |  | EPA 524.2 | Toluene | 2991 | 1.00 |  |  | ND | 0.000500 | mg/L
Medford Estates | 41-00513 | MBLK |  |  |  | EPA 524.2 | Surr: Toluene-d8 |  |  |  |  | 41.3 | 0 | %Rec
Medford Estates | 41-00513 | MBLK |  |  |  | EPA 524.2 | Xylenes, Total | 2955 | 10.0 |  |  | ND | 0.000500 | mg/L
Medford Estates | 41-00513 | 21031721-01AMS |  |  |  | EPA 524.2 | 2-Butanone | 2247 |  |  |  | 0.0398 | 0.00500 | mg/L
Medford Estates | 41-00513 | 21031721-01AMS |  |  |  | EPA 524.2 | Surr: 4-Bromofluorobenzene |  |  |  |  | 40.9 | 0 | %Rec
Medford Estates | 41-00513 | 21031721-01AMS |  |  |  | EPA 524.2 | Benzene | 2990 | 0.00500 |  |  | 0.0173 | 0.000500 | mg/L
Medford Estates | 41-00513 | 21031721-01AMS |  |  |  | EPA 524.2 | Surr: Dibromofluoromethane |  |  |  |  | 43.7 | 0 | %Rec
Medford Estates | 41-00513 | 21031721-01AMS |  |  |  | EPA 524.2 | Ethylbenzene | 2992 | 0.700 |  |  | 0.0166 | 0.000500 | mg/L
Medford Estates | 41-00513 | 21031721-01AMS |  |  |  | EPA 524.2 | Toluene | 2991 | 1.00 |  |  | 0.0172 | 0.000500 | mg/L
Medford Estates | 41-00513 | 21031721-01AMS |  |  |  | EPA 524.2 | Surr: Toluene-d8 |  |  |  |  | 42.3 | 0 | %Rec
Medford Estates | 41-00513 | 21031721-01AMS |  |  |  | EPA 524.2 | Xylenes, Total | 2955 | 10.0 |  |  | 0.0509 | 0.000500 | mg/L
Medford Estates | 41-00513 | LCS |  |  |  | EPA 524.2 | 2-Butanone | 2247 |  |  |  | 0.0473 | 0.00500 | mg/L
Medford Estates | 41-00513 | LCS |  |  |  | EPA 524.2 | Surr: 4-Bromofluorobenzene |  |  |  |  | 41.2 | 0 | %Rec
Medford Estates | 41-00513 | LCS |  |  |  | EPA 524.2 | Benzene | 2990 | 0.00500 |  |  | 0.0189 | 0.000500 | mg/L
Medford Estates | 41-00513 | LCS |  |  |  | EPA 524.2 | Surr: Dibromofluoromethane |  |  |  |  | 41.6 | 0 | %Rec
Medford Estates | 41-00513 | LCS |  |  |  | EPA 524.2 | Ethylbenzene | 2992 | 0.700 |  |  | 0.0190 | 0.000500 | mg/L
Medford Estates | 41-00513 | LCS |  |  |  | EPA 524.2 | Toluene | 2991 | 1.00 |  |  | 0.0192 | 0.000500 | mg/L
Medford Estates | 41-00513 | LCS |  |  |  | EPA 524.2 | Surr: Toluene-d8 |  |  |  |  | 42.2 | 0 | %Rec
Medford Estates | 41-00513 | LCS |  |  |  | EPA 524.2 | Xylenes, Total | 2955 | 10.0 |  |  | 0.0581 | 0.000500 | mg/L
Medford Estates | 41-00513 | MBLK |  |  |  | EPA 524.2 | 2-Butanone | 2247 |  |  |  | ND | 0.00500 | mg/L
Medford Estates | 41-00513 | MBLK |  |  |  | EPA 524.2 | Surr: 4-Bromofluorobenzene |  |  |  |  | 40.8 | 0 | %Rec
Medford Estates | 41-00513 | MBLK |  |  |  | EPA 524.2 | Benzene | 2990 | 0.00500 |  |  | ND | 0.000500 | mg/L
Medford Estates | 41-00513 | MBLK |  |  |  | EPA 524.2 | Surr: Dibromofluoromethane |  |  |  |  | 42.0 | 0 | %Rec
Medford Estates | 41-00513 | MBLK |  |  |  | EPA 524.2 | Ethylbenzene | 2992 | 0.700 |  |  | ND | 0.000500 | mg/L
Medford Estates | 41-00513 | MBLK |  |  |  | EPA 524.2 | Toluene | 2991 | 1.00 |  |  | ND | 0.000500 | mg/L
Medford Estates | 41-00513 | MBLK |  |  |  | EPA 524.2 | Surr: Toluene-d8 |  |  |  |  | 41.7 | 0 | %Rec
Medford Estates | 41-00513 | MBLK |  |  |  | EPA 524.2 | Xylenes, Total | 2955 | 10.0 |  |  | ND | 0.000500 | mg/L
Medford Estates | 41-00513 | LCS |  |  |  | EPA 524.2 | 2-Butanone | 2247 |  |  |  | 0.0472 | 0.00500 | mg/L
Medford Estates | 41-00513 | LCS |  |  |  | EPA 524.2 | Surr: 4-Bromofluorobenzene |  |  |  |  | 40.8 | 0 | %Rec
Medford Estates | 41-00513 | LCS |  |  |  | EPA 524.2 | Benzene | 2990 | 0.00500 |  |  | 0.0206 | 0.000500 | mg/L
Medford Estates | 41-00513 | LCS |  |  |  | EPA 524.2 | Surr: Dibromofluoromethane |  |  |  |  | 43.6 | 0 | %Rec
Medford Estates | 41-00513 | LCS |  |  |  | EPA 524.2 | Ethylbenzene | 2992 | 0.700 |  |  | 0.0201 | 0.000500 | mg/L
Medford Estates | 41-00513 | LCS |  |  |  | EPA 524.2 | Toluene | 2991 | 1.00 |  |  | 0.0204 | 0.000500 | mg/L
Medford Estates | 41-00513 | LCS |  |  |  | EPA 524.2 | Surr: Toluene-d8 |  |  |  |  | 42.2 | 0 | %Rec
Medford Estates | 41-00513 | LCS |  |  |  | EPA 524.2 | Xylenes, Total | 2955 | 10.0 |  |  | 0.0612 | 0.000500 | mg/L
Medford Estates | 41-00513 | LCSD |  |  |  | EPA 524.2 | 2-Butanone | 2247 |  |  |  | 0.0484 | 0.00500 | mg/L
Medford Estates | 41-00513 | LCSD |  |  |  | EPA 524.2 | Surr: 4-Bromofluorobenzene |  |  |  |  | 41.9 | 0 | %Rec
Medford Estates | 41-00513 | LCSD |  |  |  | EPA 524.2 | Benzene | 2990 | 0.00500 |  |  | 0.0202 | 0.000500 | mg/L
Medford Estates | 41-00513 | LCSD |  |  |  | EPA 524.2 | Surr: Dibromofluoromethane |  |  |  |  | 42.8 | 0 | %Rec
Medford Estates | 41-00513 | LCSD |  |  |  | EPA 524.2 | Ethylbenzene | 2992 | 0.700 |  |  | 0.0196 | 0.000500 | mg/L
Medford Estates | 41-00513 | LCSD |  |  |  | EPA 524.2 | Toluene | 2991 | 1.00 |  |  | 0.0201 | 0.000500 | mg/L
Medford Estates | 41-00513 | LCSD |  |  |  | EPA 524.2 | Surr: Toluene-d8 |  |  |  |  | 42.6 | 0 | %Rec
Medford Estates | 41-00513 | LCSD |  |  |  | EPA 524.2 | Xylenes, Total | 2955 | 10.0 |  |  | 0.0603 | 0.000500 | mg/L

## QC 21031658
Project | PWSNumber | LabNumber | sampleregID | SampleAlias | SampleType | SpecificMethod | Analyte | AnalyteCode | MCL | ClientMatrix | Sampled | tResult | tMRL | Units | SampleQualifier | AnalyteQualifiers
Medford Water Commission | 41-00513 | MBLK |  |  |  | EPA 524.2 | Toluene | 2991 | 1.00 |  |  | ND | 0.000500 | mg/L
Medford Water Commission | 41-00513 | MBLK |  |  |  | EPA 524.2 | Surr: Toluene-d8 |  |  |  |  | 41.3 | 0 | %Rec
Medford Water Commission | 41-00513 | MBLK |  |  |  | EPA 524.2 | Xylenes, Total | 2955 | 10.0 |  |  | ND | 0.000500 | mg/L
Medford Water Commission | 41-00513 | MBLK |  |  |  | EPA 524.2 | Surr: 4-Bromofluorobenzene |  |  |  |  | 41.2 | 0 | %Rec
Medford Water Commission | 41-00513 | MBLK |  |  |  | EPA 524.2 | Benzene | 2990 | 0.00500 |  |  | ND | 0.000500 | mg/L
Medford Water Commission | 41-00513 | MBLK |  |  |  | EPA 524.2 | Surr: Dibromofluoromethane |  |  |  |  | 41.3 | 0 | %Rec
Medford Water Commission | 41-00513 | MBLK |  |  |  | EPA 524.2 | Ethylbenzene | 2992 | 0.700 |  |  | ND | 0.000500 | mg/L
Medford Water Commission | 41-00513 | 21031721-01AMS |  |  |  | EPA 524.2 | Surr: 4-Bromofluorobenzene |  |  |  |  | 40.9 | 0 | %Rec
Medford Water Commission | 41-00513 | 21031721-01AMS |  |  |  | EPA 524.2 | Benzene | 2990 | 0.00500 |  |  | 0.0173 | 0.000500 | mg/L
Medford Water Commission | 41-00513 | 21031721-01AMS |  |  |  | EPA 524.2 | Surr: Dibromofluoromethane |  |  |  |  | 43.7 | 0 | %Rec
Medford Water Commission | 41-00513 | 21031721-01AMS |  |  |  | EPA 524.2 | Ethylbenzene | 2992 | 0.700 |  |  | 0.0166 | 0.000500 | mg/L
Medford Water Commission | 41-00513 | 21031721-01AMS |  |  |  | EPA 524.2 | Toluene | 2991 | 1.00 |  |  | 0.0172 | 0.000500 | mg/L
Medford Water Commission | 41-00513 | 21031721-01AMS |  |  |  | EPA 524.2 | Surr: Toluene-d8 |  |  |  |  | 42.3 | 0 | %Rec
Medford Water Commission | 41-00513 | 21031721-01AMS |  |  |  | EPA 524.2 | Xylenes, Total | 2955 | 10.0 |  |  | 0.0509 | 0.000500 | mg/L
Medford Water Commission | 41-00513 | LCS |  |  |  | EPA 524.2 | Surr: 4-Bromofluorobenzene |  |  |  |  | 41.2 | 0 | %Rec
Medford Water Commission | 41-00513 | LCS |  |  |  | EPA 524.2 | Benzene | 2990 | 0.00500 |  |  | 0.0189 | 0.000500 | mg/L
Medford Water Commission | 41-00513 | LCS |  |  |  | EPA 524.2 | Surr: Dibromofluoromethane |  |  |  |  | 41.6 | 0 | %Rec
Medford Water Commission | 41-00513 | LCS |  |  |  | EPA 524.2 | Ethylbenzene | 2992 | 0.700 |  |  | 0.0190 | 0.000500 | mg/L
Medford Water Commission | 41-00513 | LCS |  |  |  | EPA 524.2 | Toluene | 2991 | 1.00 |  |  | 0.0192 | 0.000500 | mg/L
Medford Water Commission | 41-00513 | LCS |  |  |  | EPA 524.2 | Surr: Toluene-d8 |  |  |  |  | 42.2 | 0 | %Rec
Medford Water Commission | 41-00513 | LCS |  |  |  | EPA 524.2 | Xylenes, Total | 2955 | 10.0 |  |  | 0.0581 | 0.000500 | mg/L
Medford Water Commission | 41-00513 | MBLK |  |  |  | EPA 524.2 | Surr: 4-Bromofluorobenzene |  |  |  |  | 40.8 | 0 | %Rec
Medford Water Commission | 41-00513 | MBLK |  |  |  | EPA 524.2 | Benzene | 2990 | 0.00500 |  |  | ND | 0.000500 | mg/L
Medford Water Commission | 41-00513 | MBLK |  |  |  | EPA 524.2 | Surr: Dibromofluoromethane |  |  |  |  | 42.0 | 0 | %Rec
Medford Water Commission | 41-00513 | MBLK |  |  |  | EPA 524.2 | Ethylbenzene | 2992 | 0.700 |  |  | ND | 0.000500 | mg/L
Medford Water Commission | 41-00513 | MBLK |  |  |  | EPA 524.2 | Toluene | 2991 | 1.00 |  |  | ND | 0.000500 | mg/L
Medford Water Commission | 41-00513 | MBLK |  |  |  | EPA 524.2 | Surr: Toluene-d8 |  |  |  |  | 41.7 | 0 | %Rec
Medford Water Commission | 41-00513 | MBLK |  |  |  | EPA 524.2 | Xylenes, Total | 2955 | 10.0 |  |  | ND | 0.000500 | mg/L
Medford Water Commission | 41-00513 | LCS |  |  |  | EPA 524.2 | Surr: 4-Bromofluorobenzene |  |  |  |  | 40.8 | 0 | %Rec
Medford Water Commission | 41-00513 | LCS |  |  |  | EPA 524.2 | Benzene | 2990 | 0.00500 |  |  | 0.0206 | 0.000500 | mg/L
Medford Water Commission | 41-00513 | LCS |  |  |  | EPA 524.2 | Surr: Dibromofluoromethane |  |  |  |  | 43.6 | 0 | %Rec
Medford Water Commission | 41-00513 | LCS |  |  |  | EPA 524.2 | Ethylbenzene | 2992 | 0.700 |  |  | 0.0201 | 0.000500 | mg/L
Medford Water Commission | 41-00513 | LCS |  |  |  | EPA 524.2 | Toluene | 2991 | 1.00 |  |  | 0.0204 | 0.000500 | mg/L
Medford Water Commission | 41-00513 | LCS |  |  |  | EPA 524.2 | Surr: Toluene-d8 |  |  |  |  | 42.2 | 0 | %Rec
Medford Water Commission | 41-00513 | LCS |  |  |  | EPA 524.2 | Xylenes, Total | 2955 | 10.0 |  |  | 0.0612 | 0.000500 | mg/L
Medford Water Commission | 41-00513 | LCSD |  |  |  | EPA 524.2 | Surr: 4-Bromofluorobenzene |  |  |  |  | 41.9 | 0 | %Rec
Medford Water Commission | 41-00513 | LCSD |  |  |  | EPA 524.2 | Benzene | 2990 | 0.00500 |  |  | 0.0202 | 0.000500 | mg/L
Medford Water Commission | 41-00513 | LCSD |  |  |  | EPA 524.2 | Surr: Dibromofluoromethane |  |  |  |  | 42.8 | 0 | %Rec
Medford Water Commission | 41-00513 | LCSD |  |  |  | EPA 524.2 | Ethylbenzene | 2992 | 0.700 |  |  | 0.0196 | 0.000500 | mg/L
Medford Water Commission | 41-00513 | LCSD |  |  |  | EPA 524.2 | Toluene | 2991 | 1.00 |  |  | 0.0201 | 0.000500 | mg/L
Medford Water Commission | 41-00513 | LCSD |  |  |  | EPA 524.2 | Surr: Toluene-d8 |  |  |  |  | 42.6 | 0 | %Rec
Medford Water Commission | 41-00513 | LCSD |  |  |  | EPA 524.2 | Xylenes, Total | 2955 | 10.0 |  |  | 0.0603 | 0.000500 | mg/L