## samp
Project | PWSNumber | LabNumber | sampleregID | SampleAlias | SampleType | SpecificMethod | Analyte | AnalyteCode | MCL | ClientMatrix | Sampled | tResult | tMRL | Units | SampleQualifier | AnalyteQualifiers
City of Phoenix BTEX Testing | 41-00625 | 21050020-01A | 209 Samuel |  |  | EPA 524.2 | Benzene | 2990 | 0.00500 | Drinking Water | 2021-05-03 09:30 | ND | 0.000500 | mg/L
City of Phoenix BTEX Testing | 41-00625 | 21050020-01A | 209 Samuel |  |  | EPA 524.2 | Chloromethane | 2210 |  | Drinking Water | 2021-05-03 09:30 | 0.00441 | 0.000500 | mg/L |  | EN
City of Phoenix BTEX Testing | 41-00625 | 21050020-01A | 209 Samuel |  |  | EPA 524.2 | Ethylbenzene | 2992 | 0.700 | Drinking Water | 2021-05-03 09:30 | ND | 0.000500 | mg/L
City of Phoenix BTEX Testing | 41-00625 | 21050020-01A | 209 Samuel |  |  | EPA 524.2 | Toluene | 2991 | 1.00 | Drinking Water | 2021-05-03 09:30 | ND | 0.000500 | mg/L
City of Phoenix BTEX Testing | 41-00625 | 21050020-01A | 209 Samuel |  |  | EPA 524.2 | Xylenes, Total | 2955 | 10.0 | Drinking Water | 2021-05-03 09:30 | ND | 0.000500 | mg/L
City of Phoenix BTEX Testing | 41-00625 | 21050020-02A | 1029 Arana |  |  | EPA 524.2 | Benzene | 2990 | 0.00500 | Drinking Water | 2021-05-03 10:04 | ND | 0.000500 | mg/L
City of Phoenix BTEX Testing | 41-00625 | 21050020-02A | 1029 Arana |  |  | EPA 524.2 | Ethylbenzene | 2992 | 0.700 | Drinking Water | 2021-05-03 10:04 | ND | 0.000500 | mg/L
City of Phoenix BTEX Testing | 41-00625 | 21050020-02A | 1029 Arana |  |  | EPA 524.2 | Toluene | 2991 | 1.00 | Drinking Water | 2021-05-03 10:04 | ND | 0.000500 | mg/L
City of Phoenix BTEX Testing | 41-00625 | 21050020-02A | 1029 Arana |  |  | EPA 524.2 | Xylenes, Total | 2955 | 10.0 | Drinking Water | 2021-05-03 10:04 | ND | 0.000500 | mg/L
City of Phoenix BTEX Testing | 41-00625 | 21050020-03A | 1101 Quail |  |  | EPA 524.2 | Benzene | 2990 | 0.00500 | Drinking Water | 2021-05-03 10:15 | ND | 0.000500 | mg/L
City of Phoenix BTEX Testing | 41-00625 | 21050020-03A | 1101 Quail |  |  | EPA 524.2 | Ethylbenzene | 2992 | 0.700 | Drinking Water | 2021-05-03 10:15 | ND | 0.000500 | mg/L
City of Phoenix BTEX Testing | 41-00625 | 21050020-03A | 1101 Quail |  |  | EPA 524.2 | Toluene | 2991 | 1.00 | Drinking Water | 2021-05-03 10:15 | ND | 0.000500 | mg/L
City of Phoenix BTEX Testing | 41-00625 | 21050020-03A | 1101 Quail |  |  | EPA 524.2 | Xylenes, Total | 2955 | 10.0 | Drinking Water | 2021-05-03 10:15 | ND | 0.000500 | mg/L
City of Phoenix BTEX Testing | 41-00625 | 21050020-04A | Lab Water |  |  | EPA 524.2 | Benzene |  |  | Water | 2021-05-03 10:15 | ND | 0.000500 | mg/L
City of Phoenix BTEX Testing | 41-00625 | 21050020-04A | Lab Water |  |  | EPA 524.2 | Chloromethane |  |  | Water | 2021-05-03 10:15 | ND | 0.000500 | mg/L
City of Phoenix BTEX Testing | 41-00625 | 21050020-04A | Lab Water |  |  | EPA 524.2 | Ethylbenzene |  |  | Water | 2021-05-03 10:15 | ND | 0.000500 | mg/L
City of Phoenix BTEX Testing | 41-00625 | 21050020-04A | Lab Water |  |  | EPA 524.2 | Toluene |  |  | Water | 2021-05-03 10:15 | ND | 0.000500 | mg/L
City of Phoenix BTEX Testing | 41-00625 | 21050020-04A | Lab Water |  |  | EPA 524.2 | Xylenes, Total |  |  | Water | 2021-05-03 10:15 | ND | 0.000500 | mg/L
| Qualifier | E | Estimated value.
| Qualifier | N | Analytical Comments for EPA524.2_W, Sample 21050020-01A, Batch ID R21051 : The analytical results are reported as an estimated value. The results between vials can vary due to the sampling protocol.

## QC
Project | PWSNumber | LabNumber | sampleregID | SampleAlias | SampleType | SpecificMethod | Analyte | AnalyteCode | MCL | ClientMatrix | Sampled | tResult | tMRL | Units | SampleQualifier | AnalyteQualifiers
City of Phoenix | 41-00625 | LCS |  |  |  | EPA 524.2 | Surr: 4-Bromofluorobenzene |  |  |  |  | 37.7 | 0 | %Rec
City of Phoenix | 41-00625 | LCS |  |  |  | EPA 524.2 | Benzene | 2990 | 0.00500 |  |  | 0.0195 | 0.000500 | mg/L
City of Phoenix | 41-00625 | LCS |  |  |  | EPA 524.2 | Chloromethane | 2210 |  |  |  | 0.0215 | 0.000500 | mg/L
City of Phoenix | 41-00625 | LCS |  |  |  | EPA 524.2 | Surr: Dibromofluoromethane |  |  |  |  | 40.6 | 0 | %Rec
City of Phoenix | 41-00625 | LCS |  |  |  | EPA 524.2 | Ethylbenzene | 2992 | 0.700 |  |  | 0.0191 | 0.000500 | mg/L
City of Phoenix | 41-00625 | LCS |  |  |  | EPA 524.2 | Toluene | 2991 | 1.00 |  |  | 0.0200 | 0.000500 | mg/L
City of Phoenix | 41-00625 | LCS |  |  |  | EPA 524.2 | Surr: Toluene-d8 |  |  |  |  | 41.6 | 0 | %Rec
City of Phoenix | 41-00625 | LCS |  |  |  | EPA 524.2 | Xylenes, Total | 2955 | 10.0 |  |  | 0.0593 | 0.000500 | mg/L
City of Phoenix | 41-00625 | LCSD |  |  |  | EPA 524.2 | Toluene | 2991 | 1.00 |  |  | 0.0203 | 0.000500 | mg/L
City of Phoenix | 41-00625 | LCSD |  |  |  | EPA 524.2 | Surr: Toluene-d8 |  |  |  |  | 43.4 | 0 | %Rec
City of Phoenix | 41-00625 | LCSD |  |  |  | EPA 524.2 | Surr: 4-Bromofluorobenzene |  |  |  |  | 37.7 | 0 | %Rec
City of Phoenix | 41-00625 | LCSD |  |  |  | EPA 524.2 | Benzene | 2990 | 0.00500 |  |  | 0.0200 | 0.000500 | mg/L
City of Phoenix | 41-00625 | LCSD |  |  |  | EPA 524.2 | Chloromethane | 2210 |  |  |  | 0.0218 | 0.000500 | mg/L
City of Phoenix | 41-00625 | LCSD |  |  |  | EPA 524.2 | Surr: Dibromofluoromethane |  |  |  |  | 41.8 | 0 | %Rec
City of Phoenix | 41-00625 | LCSD |  |  |  | EPA 524.2 | Ethylbenzene | 2992 | 0.700 |  |  | 0.0191 | 0.000500 | mg/L
City of Phoenix | 41-00625 | LCSD |  |  |  | EPA 524.2 | Xylenes, Total | 2955 | 10.0 |  |  | 0.0582 | 0.000500 | mg/L
City of Phoenix | 41-00625 | 21050020-03AMS |  |  |  | EPA 524.2 | Surr: 4-Bromofluorobenzene |  |  |  |  | 32.8 | 0 | %Rec
City of Phoenix | 41-00625 | 21050020-03AMS |  |  |  | EPA 524.2 | Benzene | 2990 | 0.00500 |  |  | 0.0202 | 0.000500 | mg/L
City of Phoenix | 41-00625 | 21050020-03AMS |  |  |  | EPA 524.2 | Chloromethane | 2210 |  |  |  | 0.0178 | 0.000500 | mg/L
City of Phoenix | 41-00625 | 21050020-03AMS |  |  |  | EPA 524.2 | Surr: Dibromofluoromethane |  |  |  |  | 39.7 | 0 | %Rec
City of Phoenix | 41-00625 | 21050020-03AMS |  |  |  | EPA 524.2 | Ethylbenzene | 2992 | 0.700 |  |  | 0.0182 | 0.000500 | mg/L
City of Phoenix | 41-00625 | 21050020-03AMS |  |  |  | EPA 524.2 | Toluene | 2991 | 1.00 |  |  | 0.0202 | 0.000500 | mg/L
City of Phoenix | 41-00625 | 21050020-03AMS |  |  |  | EPA 524.2 | Surr: Toluene-d8 |  |  |  |  | 38.1 | 0 | %Rec
City of Phoenix | 41-00625 | 21050020-03AMS |  |  |  | EPA 524.2 | Xylenes, Total | 2955 | 10.0 |  |  | 0.0556 | 0.000500 | mg/L
City of Phoenix | 41-00625 | MBLK |  |  |  | EPA 524.2 | Surr: 4-Bromofluorobenzene |  |  |  |  | 38.1 | 0 | %Rec
City of Phoenix | 41-00625 | MBLK |  |  |  | EPA 524.2 | Benzene | 2990 | 0.00500 |  |  | ND | 0.000500 | mg/L
City of Phoenix | 41-00625 | MBLK |  |  |  | EPA 524.2 | Chloromethane | 2210 |  |  |  | ND | 0.000500 | mg/L
City of Phoenix | 41-00625 | MBLK |  |  |  | EPA 524.2 | Surr: Dibromofluoromethane |  |  |  |  | 41.8 | 0 | %Rec
City of Phoenix | 41-00625 | MBLK |  |  |  | EPA 524.2 | Ethylbenzene | 2992 | 0.700 |  |  | ND | 0.000500 | mg/L
City of Phoenix | 41-00625 | MBLK |  |  |  | EPA 524.2 | Toluene | 2991 | 1.00 |  |  | ND | 0.000500 | mg/L
City of Phoenix | 41-00625 | MBLK |  |  |  | EPA 524.2 | Surr: Toluene-d8 |  |  |  |  | 41.0 | 0 | %Rec
City of Phoenix | 41-00625 | MBLK |  |  |  | EPA 524.2 | Xylenes, Total | 2955 | 10.0 |  |  | ND | 0.000500 | mg/L
City of Phoenix | 41-00625 | LCS |  |  |  | EPA 524.2 | Surr: 4-Bromofluorobenzene |  |  |  |  | 40.1 | 0 | %Rec
City of Phoenix | 41-00625 | LCS |  |  |  | EPA 524.2 | Benzene | 2990 | 0.00500 |  |  | 0.0155 | 0.000500 | mg/L
City of Phoenix | 41-00625 | LCS |  |  |  | EPA 524.2 | Chloromethane | 2210 |  |  |  | 0.0156 | 0.000500 | mg/L
City of Phoenix | 41-00625 | LCS |  |  |  | EPA 524.2 | Surr: Dibromofluoromethane |  |  |  |  | 39.4 | 0 | %Rec
City of Phoenix | 41-00625 | LCS |  |  |  | EPA 524.2 | Ethylbenzene | 2992 | 0.700 |  |  | 0.0164 | 0.000500 | mg/L
City of Phoenix | 41-00625 | LCS |  |  |  | EPA 524.2 | Toluene | 2991 | 1.00 |  |  | 0.0158 | 0.000500 | mg/L
City of Phoenix | 41-00625 | LCS |  |  |  | EPA 524.2 | Surr: Toluene-d8 |  |  |  |  | 39.6 | 0 | %Rec
City of Phoenix | 41-00625 | LCS |  |  |  | EPA 524.2 | Xylenes, Total | 2955 | 10.0 |  |  | 0.0506 | 0.000500 | mg/L
City of Phoenix | 41-00625 | MBLK |  |  |  | EPA 524.2 | Surr: 4-Bromofluorobenzene |  |  |  |  | 40.7 | 0 | %Rec
City of Phoenix | 41-00625 | MBLK |  |  |  | EPA 524.2 | Benzene | 2990 | 0.00500 |  |  | ND | 0.000500 | mg/L
City of Phoenix | 41-00625 | MBLK |  |  |  | EPA 524.2 | Chloromethane | 2210 |  |  |  | ND | 0.000500 | mg/L
City of Phoenix | 41-00625 | MBLK |  |  |  | EPA 524.2 | Surr: Dibromofluoromethane |  |  |  |  | 38.9 | 0 | %Rec
City of Phoenix | 41-00625 | MBLK |  |  |  | EPA 524.2 | Ethylbenzene | 2992 | 0.700 |  |  | ND | 0.000500 | mg/L
City of Phoenix | 41-00625 | MBLK |  |  |  | EPA 524.2 | Toluene | 2991 | 1.00 |  |  | ND | 0.000500 | mg/L
City of Phoenix | 41-00625 | MBLK |  |  |  | EPA 524.2 | Surr: Toluene-d8 |  |  |  |  | 38.9 | 0 | %Rec
City of Phoenix | 41-00625 | MBLK |  |  |  | EPA 524.2 | Xylenes, Total | 2955 | 10.0 |  |  | ND | 0.000500 | mg/L
City of Phoenix | 41-00625 | 21050506-07AMS |  |  |  | EPA 524.2 | Surr: 4-Bromofluorobenzene |  |  |  |  | 41.0 | 0 | %Rec
City of Phoenix | 41-00625 | 21050506-07AMS |  |  |  | EPA 524.2 | Benzene | 2990 | 0.00500 |  |  | 0.0191 | 0.000500 | mg/L
City of Phoenix | 41-00625 | 21050506-07AMS |  |  |  | EPA 524.2 | Chloromethane | 2210 |  |  |  | 0.0202 | 0.000500 | mg/L
City of Phoenix | 41-00625 | 21050506-07AMS |  |  |  | EPA 524.2 | Surr: Dibromofluoromethane |  |  |  |  | 41.8 | 0 | %Rec
City of Phoenix | 41-00625 | 21050506-07AMS |  |  |  | EPA 524.2 | Ethylbenzene | 2992 | 0.700 |  |  | 0.0189 | 0.000500 | mg/L
City of Phoenix | 41-00625 | 21050506-07AMS |  |  |  | EPA 524.2 | Toluene | 2991 | 1.00 |  |  | 0.0191 | 0.000500 | mg/L
City of Phoenix | 41-00625 | 21050506-07AMS |  |  |  | EPA 524.2 | Surr: Toluene-d8 |  |  |  |  | 41.0 | 0 | %Rec
City of Phoenix | 41-00625 | 21050506-07AMS |  |  |  | EPA 524.2 | Xylenes, Total | 2955 | 10.0 |  |  | 0.0577 | 0.000500 | mg/L
City of Phoenix | 41-00625 | 21050020-01ADUP |  |  |  | EPA 524.2 | Surr: 4-Bromofluorobenzene |  |  |  |  | 39.3 | 0 | %Rec
City of Phoenix | 41-00625 | 21050020-01ADUP |  |  |  | EPA 524.2 | Benzene | 2990 | 0.00500 |  |  | ND | 0.000500 | mg/L
City of Phoenix | 41-00625 | 21050020-01ADUP |  |  |  | EPA 524.2 | Chloromethane | 2210 |  |  |  | 0.00944 | 0.000500 | mg/L |  | RE
City of Phoenix | 41-00625 | 21050020-01ADUP |  |  |  | EPA 524.2 | Surr: Dibromofluoromethane |  |  |  |  | 39.6 | 0 | %Rec
City of Phoenix | 41-00625 | 21050020-01ADUP |  |  |  | EPA 524.2 | Ethylbenzene | 2992 | 0.700 |  |  | ND | 0.000500 | mg/L
City of Phoenix | 41-00625 | 21050020-01ADUP |  |  |  | EPA 524.2 | Toluene | 2991 | 1.00 |  |  | ND | 0.000500 | mg/L
City of Phoenix | 41-00625 | 21050020-01ADUP |  |  |  | EPA 524.2 | Surr: Toluene-d8 |  |  |  |  | 39.4 | 0 | %Rec
City of Phoenix | 41-00625 | 21050020-01ADUP |  |  |  | EPA 524.2 | Xylenes, Total | 2955 | 10.0 |  |  | ND | 0.000500 | mg/L
| Qualifier | RE | Analytical Comments for EPA524.2_W, Sample 21050020-01ADUP, Batch ID R21264 : The relativepercent difference (RPD) is out of control limits. The results between vials can vary due to the sampling protocol.