## samp
Project | PWSNumber | LabNumber | sampleregID | SampleAlias | SampleType | SpecificMethod | Analyte | AnalyteCode | MCL | ClientMatrix | Sampled | tResult | tMRL | Units | SampleQualifier | AnalyteQualifiers
Green Valley Pump, Inc. City of Talent BTEX Testing | 41-00857 | 21030112-01A | 271 Rockfellow Place |  |  | EPA 524.2 | Benzene | 2990 | 0.00500 | Drinking Water | 2021-03-02 08:40 | ND | 0.000500 | mg/L
Green Valley Pump, Inc. City of Talent BTEX Testing | 41-00857 | 21030112-01A | 271 Rockfellow Place |  |  | EPA 524.2 | Ethylbenzene | 2992 | 0.700 | Drinking Water | 2021-03-02 08:40 | ND | 0.000500 | mg/L
Green Valley Pump, Inc. City of Talent BTEX Testing | 41-00857 | 21030112-01A | 271 Rockfellow Place |  |  | EPA 524.2 | Toluene | 2991 | 1.00 | Drinking Water | 2021-03-02 08:40 | ND | 0.000500 | mg/L
Green Valley Pump, Inc. City of Talent BTEX Testing | 41-00857 | 21030112-01A | 271 Rockfellow Place |  |  | EPA 524.2 | Xylenes, Total | 2955 | 10.0 | Drinking Water | 2021-03-02 08:40 | ND | 0.000500 | mg/L
Green Valley Pump, Inc. City of Talent BTEX Testing | 41-00857 | 21030114-01A | 111 Talent Ave |  |  | EPA 524.2 | Benzene | 2990 | 0.00500 | Drinking Water | 2021-03-02 08:34 | ND | 0.000500 | mg/L
Green Valley Pump, Inc. City of Talent BTEX Testing | 41-00857 | 21030114-01A | 111 Talent Ave |  |  | EPA 524.2 | Ethylbenzene | 2992 | 0.700 | Drinking Water | 2021-03-02 08:34 | ND | 0.000500 | mg/L
Green Valley Pump, Inc. City of Talent BTEX Testing | 41-00857 | 21030114-01A | 111 Talent Ave |  |  | EPA 524.2 | Toluene | 2991 | 1.00 | Drinking Water | 2021-03-02 08:34 | ND | 0.000500 | mg/L
Green Valley Pump, Inc. City of Talent BTEX Testing | 41-00857 | 21030114-01A | 111 Talent Ave |  |  | EPA 524.2 | Xylenes, Total | 2955 | 10.0 | Drinking Water | 2021-03-02 08:34 | ND | 0.000500 | mg/L
Green Valley Pump, Inc. City of Talent BTEX Testing | 41-00857 | 21030115-01A | 289 Rockfellow Place |  |  | EPA 524.2 | 2-Butanone | 2247 |  | Drinking Water | 2021-03-02 08:43 | 0.638 | 0.00500 | mg/L |  | EN
Green Valley Pump, Inc. City of Talent BTEX Testing | 41-00857 | 21030115-01A | 289 Rockfellow Place |  |  | EPA 524.2 | Benzene | 2990 | 0.00500 | Drinking Water | 2021-03-02 08:43 | 0.00316 | 0.000500 | mg/L |  | EN
Green Valley Pump, Inc. City of Talent BTEX Testing | 41-00857 | 21030115-01A | 289 Rockfellow Place |  |  | EPA 524.2 | Chloromethane | 2210 |  | Drinking Water | 2021-03-02 08:43 | 0.00531 | 0.000500 | mg/L |  | EN
Green Valley Pump, Inc. City of Talent BTEX Testing | 41-00857 | 21030115-01A | 289 Rockfellow Place |  |  | EPA 524.2 | Ethylbenzene | 2992 | 0.700 | Drinking Water | 2021-03-02 08:43 | ND | 0.000500 | mg/L
Green Valley Pump, Inc. City of Talent BTEX Testing | 41-00857 | 21030115-01A | 289 Rockfellow Place |  |  | EPA 524.2 | Toluene | 2991 | 1.00 | Drinking Water | 2021-03-02 08:43 | 0.000690 | 0.000500 | mg/L |  | EN
Green Valley Pump, Inc. City of Talent BTEX Testing | 41-00857 | 21030115-01A | 289 Rockfellow Place |  |  | EPA 524.2 | Xylenes, Total | 2955 | 10.0 | Drinking Water | 2021-03-02 08:43 | ND | 0.000500 | mg/L
Green Valley Pump, Inc. City of Talent BTEX Testing | 41-00857 | 21030116-01A | 321 Talent Ave |  |  | EPA 524.2 | Benzene | 2990 | 0.00500 | Drinking Water | 2021-03-02 08:50 | ND | 0.000500 | mg/L
Green Valley Pump, Inc. | 41-00857 | 21030116-01A | 321 Talent Ave |  |  | EPA 524.2 | Ethylbenzene | 2992 | 0.700 | Drinking Water | 2021-03-02 08:50 | ND | 0.000500 | mg/L
Green Valley Pump, Inc. | 41-00857 | 21030116-01A | 321 Talent Ave |  |  | EPA 524.2 | Toluene | 2991 | 1.00 | Drinking Water | 2021-03-02 08:50 | ND | 0.000500 | mg/L
Green Valley Pump, Inc. | 41-00857 | 21030116-01A | 321 Talent Ave |  |  | EPA 524.2 | Xylenes, Total | 2955 | 10.0 | Drinking Water | 2021-03-02 08:50 | ND | 0.000500 | mg/L
Magnolia Fine Homes Talent BTEX Testing | 41-00857 | 21030121-01A | 225 Willow Way |  |  | EPA 524.2 | Benzene | 2990 | 0.00500 | Drinking Water | 2021-03-02 10:30 | ND | 0.000500 | mg/L
Magnolia Fine Homes Talent BTEX Testing | 41-00857 | 21030121-01A | 225 Willow Way |  |  | EPA 524.2 | Ethylbenzene | 2992 | 0.700 | Drinking Water | 2021-03-02 10:30 | ND | 0.000500 | mg/L
Magnolia Fine Homes Talent BTEX Testing | 41-00857 | 21030121-01A | 225 Willow Way |  |  | EPA 524.2 | Toluene | 2991 | 1.00 | Drinking Water | 2021-03-02 10:30 | ND | 0.000500 | mg/L
Magnolia Fine Homes Talent BTEX Testing | 41-00857 | 21030121-01A | 225 Willow Way |  |  | EPA 524.2 | Xylenes, Total | 2955 | 10.0 | Drinking Water | 2021-03-02 10:30 | ND | 0.000500 | mg/L
Magnolia Fine Homes Talent BTEX Testing | 41-00857 | 21030121-02A | 411 Azalea |  |  | EPA 524.2 | Benzene | 2990 | 0.00500 | Drinking Water | 2021-03-02 10:00 | ND | 0.000500 | mg/L
Magnolia Fine Homes Talent BTEX Testing | 41-00857 | 21030121-02A | 411 Azalea |  |  | EPA 524.2 | Ethylbenzene | 2992 | 0.700 | Drinking Water | 2021-03-02 10:00 | ND | 0.000500 | mg/L
Magnolia Fine Homes Talent BTEX Testing | 41-00857 | 21030121-02A | 411 Azalea |  |  | EPA 524.2 | Toluene | 2991 | 1.00 | Drinking Water | 2021-03-02 10:00 | ND | 0.000500 | mg/L
Magnolia Fine Homes Talent BTEX Testing | 41-00857 | 21030121-02A | 411 Azalea |  |  | EPA 524.2 | Xylenes, Total | 2955 | 10.0 | Drinking Water | 2021-03-02 10:00 | ND | 0.000500 | mg/L
Magnolia Fine Homes Talent BTEX Testing | 41-00857 | 21030121-03A | 282 Rockfellow |  |  | EPA 524.2 | Benzene | 2990 | 0.00500 | Drinking Water | 2021-03-02 10:25 | ND | 0.000500 | mg/L
Magnolia Fine Homes Talent BTEX Testing | 41-00857 | 21030121-03A | 282 Rockfellow |  |  | EPA 524.2 | Ethylbenzene | 2992 | 0.700 | Drinking Water | 2021-03-02 10:25 | ND | 0.000500 | mg/L
Magnolia Fine Homes Talent BTEX Testing | 41-00857 | 21030121-03A | 282 Rockfellow |  |  | EPA 524.2 | Toluene | 2991 | 1.00 | Drinking Water | 2021-03-02 10:25 | ND | 0.000500 | mg/L
Magnolia Fine Homes Talent BTEX Testing | 41-00857 | 21030121-03A | 282 Rockfellow |  |  | EPA 524.2 | Xylenes, Total | 2955 | 10.0 | Drinking Water | 2021-03-02 10:25 | ND | 0.000500 | mg/L
Magnolia Fine Homes Talent BTEX Testing | 41-00857 | 21030121-04A | 415 Azalea |  |  | EPA 524.2 | Benzene | 2990 | 0.00500 | Drinking Water | 2021-03-02 10:15 | ND | 0.000500 | mg/L
Magnolia Fine Homes Talent BTEX Testing | 41-00857 | 21030121-04A | 415 Azalea |  |  | EPA 524.2 | Ethylbenzene | 2992 | 0.700 | Drinking Water | 2021-03-02 10:15 | ND | 0.000500 | mg/L
Magnolia Fine Homes Talent BTEX Testing | 41-00857 | 21030121-04A | 415 Azalea |  |  | EPA 524.2 | Toluene | 2991 | 1.00 | Drinking Water | 2021-03-02 10:15 | ND | 0.000500 | mg/L
Magnolia Fine Homes Talent BTEX Testing | 41-00857 | 21030121-04A | 415 Azalea |  |  | EPA 524.2 | Xylenes, Total | 2955 | 10.0 | Drinking Water | 2021-03-02 10:15 | ND | 0.000500 | mg/L
Magnolia Fine Homes Talent BTEX Testing | 41-00857 | 21030121-05A | 251 Rockfellow |  |  | EPA 524.2 | Benzene | 2990 | 0.00500 | Drinking Water | 2021-03-02 10:40 | ND | 0.000500 | mg/L
Magnolia Fine Homes Talent BTEX Testing | 41-00857 | 21030121-05A | 251 Rockfellow |  |  | EPA 524.2 | Ethylbenzene | 2992 | 0.700 | Drinking Water | 2021-03-02 10:40 | ND | 0.000500 | mg/L
Magnolia Fine Homes Talent BTEX Testing | 41-00857 | 21030121-05A | 251 Rockfellow |  |  | EPA 524.2 | Toluene | 2991 | 1.00 | Drinking Water | 2021-03-02 10:40 | ND | 0.000500 | mg/L
Magnolia Fine Homes Talent BTEX Testing | 41-00857 | 21030121-05A | 251 Rockfellow |  |  | EPA 524.2 | Xylenes, Total | 2955 | 10.0 | Drinking Water | 2021-03-02 10:40 | ND | 0.000500 | mg/L
Magnolia Fine Homes Talent BTEX Testing | 41-00857 | 21030121-06A | 416 Azalea |  |  | EPA 524.2 | Benzene | 2990 | 0.00500 | Drinking Water | 2021-03-02 10:18 | ND | 0.000500 | mg/L
Magnolia Fine Homes Talent BTEX Testing | 41-00857 | 21030121-06A | 416 Azalea |  |  | EPA 524.2 | Ethylbenzene | 2992 | 0.700 | Drinking Water | 2021-03-02 10:18 | ND | 0.000500 | mg/L
Magnolia Fine Homes Talent BTEX Testing | 41-00857 | 21030121-06A | 416 Azalea |  |  | EPA 524.2 | Toluene | 2991 | 1.00 | Drinking Water | 2021-03-02 10:18 | ND | 0.000500 | mg/L
Magnolia Fine Homes Talent BTEX Testing | 41-00857 | 21030121-06A | 416 Azalea |  |  | EPA 524.2 | Xylenes, Total | 2955 | 10.0 | Drinking Water | 2021-03-02 10:18 | ND | 0.000500 | mg/L
Magnolia Fine Homes Talent BTEX Testing | 41-00857 | 21030121-07A | 418 Azalea |  |  | EPA 524.2 | Benzene | 2990 | 0.00500 | Drinking Water | 2021-03-02 10:05 | ND | 0.000500 | mg/L
Magnolia Fine Homes Talent BTEX Testing | 41-00857 | 21030121-07A | 418 Azalea |  |  | EPA 524.2 | Ethylbenzene | 2992 | 0.700 | Drinking Water | 2021-03-02 10:05 | ND | 0.000500 | mg/L
Magnolia Fine Homes Talent BTEX Testing | 41-00857 | 21030121-07A | 418 Azalea |  |  | EPA 524.2 | Toluene | 2991 | 1.00 | Drinking Water | 2021-03-02 10:05 | ND | 0.000500 | mg/L
Magnolia Fine Homes Talent BTEX Testing | 41-00857 | 21030121-07A | 418 Azalea |  |  | EPA 524.2 | Xylenes, Total | 2955 | 10.0 | Drinking Water | 2021-03-02 10:05 | ND | 0.000500 | mg/L
Magnolia Fine Homes Talent BTEX Testing | 41-00857 | 21030121-08A | 321 Creekside |  |  | EPA 524.2 | Benzene | 2990 | 0.00500 | Drinking Water | 2021-03-02 10:45 | 0.00400 | 0.000500 | mg/L |  | EN
Magnolia Fine Homes Talent BTEX Testing | 41-00857 | 21030121-08A | 321 Creekside |  |  | EPA 524.2 | Ethylbenzene | 2992 | 0.700 | Drinking Water | 2021-03-02 10:45 | 0.000590 | 0.000500 | mg/L |  | EN
Magnolia Fine Homes Talent BTEX Testing | 41-00857 | 21030121-08A | 321 Creekside |  |  | EPA 524.2 | Styrene | 2996 | 0.100 | Drinking Water | 2021-03-02 10:45 | 0.000670 | 0.000500 | mg/L |  | EN
Magnolia Fine Homes Talent BTEX Testing | 41-00857 | 21030121-08A | 321 Creekside |  |  | EPA 524.2 | Toluene | 2991 | 1.00 | Drinking Water | 2021-03-02 10:45 | 0.00135 | 0.000500 | mg/L |  | EN
Magnolia Fine Homes Talent BTEX Testing | 41-00857 | 21030121-08A | 321 Creekside |  |  | EPA 524.2 | Xylenes, Total | 2955 | 10.0 | Drinking Water | 2021-03-02 10:45 | ND | 0.000500 | mg/L
|  | Qualifier | E | Estimated value.
|  | Qualifier | N | Analytical Comments for EPA524.2_W, Sample 21030115-01A, Batch ID R19630: The analytical results are reported as an estimated value. The results between vials can vary due to sampling protocol.
Analytical Comments for EPA524.2_W, Sample 21030121-08A, Batch ID R19630: The analytical results are reported as an estimated value. The results between vials can vary due to sampling protocol.

## QC 21030112
Project | PWSNumber | LabNumber | sampleregID | SampleAlias | SampleType | SpecificMethod | Analyte | AnalyteCode | MCL | ClientMatrix | Sampled | tResult | tMRL | Units | SampleQualifier | AnalyteQualifiers
Green Valley Pump, Inc. | 41-00857 | LCS |  |  |  | EPA 524.2 | Surr: 4-Bromofluorobenzene |  |  |  |  | 40.6 | 0 | %Rec
Green Valley Pump, Inc. | 41-00857 | LCS |  |  |  | EPA 524.2 | Benzene | 2990 | 0.00500 |  |  | 0.0186 | 0.000500 | mg/L
Green Valley Pump, Inc. | 41-00857 | LCS |  |  |  | EPA 524.2 | Surr: Dibromofluoromethane |  |  |  |  | 39.6 | 0 | %Rec
Green Valley Pump, Inc. | 41-00857 | LCS |  |  |  | EPA 524.2 | Ethylbenzene | 2992 | 0.700 |  |  | 0.0190 | 0.000500 | mg/L
Green Valley Pump, Inc. | 41-00857 | LCS |  |  |  | EPA 524.2 | Toluene | 2991 | 1.00 |  |  | 0.0188 | 0.000500 | mg/L
Green Valley Pump, Inc. | 41-00857 | LCS |  |  |  | EPA 524.2 | Surr: Toluene-d8 |  |  |  |  | 40.4 | 0 | %Rec
Green Valley Pump, Inc. | 41-00857 | LCS |  |  |  | EPA 524.2 | Xylenes, Total | 2955 | 10.0 |  |  | 0.0599 | 0.000500 | mg/L
Green Valley Pump, Inc. | 41-00857 | MBLK |  |  |  | EPA 524.2 | Surr: 4-Bromofluorobenzene |  |  |  |  | 40.6 | 0 | %Rec
Green Valley Pump, Inc. | 41-00857 | MBLK |  |  |  | EPA 524.2 | Benzene | 2990 | 0.00500 |  |  | ND | 0.000500 | mg/L
Green Valley Pump, Inc. | 41-00857 | MBLK |  |  |  | EPA 524.2 | Surr: Dibromofluoromethane |  |  |  |  | 38.7 | 0 | %Rec
Green Valley Pump, Inc. | 41-00857 | MBLK |  |  |  | EPA 524.2 | Ethylbenzene | 2992 | 0.700 |  |  | ND | 0.000500 | mg/L
Green Valley Pump, Inc. | 41-00857 | MBLK |  |  |  | EPA 524.2 | Toluene | 2991 | 1.00 |  |  | ND | 0.000500 | mg/L
Green Valley Pump, Inc. | 41-00857 | MBLK |  |  |  | EPA 524.2 | Surr: Toluene-d8 |  |  |  |  | 40.2 | 0 | %Rec
Green Valley Pump, Inc. | 41-00857 | MBLK |  |  |  | EPA 524.2 | Xylenes, Total | 2955 | 10.0 |  |  | ND | 0.000500 | mg/L
Green Valley Pump, Inc. | 41-00857 | 21030121-07ADUP |  |  |  | EPA 524.2 | Surr: 4-Bromofluorobenzene |  |  |  |  | 40.4 | 0 | %Rec
Green Valley Pump, Inc. | 41-00857 | 21030121-07ADUP |  |  |  | EPA 524.2 | Benzene | 2990 | 0.00500 |  |  | ND | 0.000500 | mg/L
Green Valley Pump, Inc. | 41-00857 | 21030121-07ADUP |  |  |  | EPA 524.2 | Surr: Dibromofluoromethane |  |  |  |  | 38.6 | 0 | %Rec
Green Valley Pump, Inc. | 41-00857 | 21030121-07ADUP |  |  |  | EPA 524.2 | Ethylbenzene | 2992 | 0.700 |  |  | ND | 0.000500 | mg/L
Green Valley Pump, Inc. | 41-00857 | 21030121-07ADUP |  |  |  | EPA 524.2 | Toluene | 2991 | 1.00 |  |  | ND | 0.000500 | mg/L
Green Valley Pump, Inc. | 41-00857 | 21030121-07ADUP |  |  |  | EPA 524.2 | Surr: Toluene-d8 |  |  |  |  | 41.0 | 0 | %Rec
Green Valley Pump, Inc. | 41-00857 | 21030121-07ADUP |  |  |  | EPA 524.2 | Xylenes, Total | 2955 | 10.0 |  |  | ND | 0.000500 | mg/L
Green Valley Pump, Inc. | 41-00857 | 21030121-08AMS |  |  |  | EPA 524.2 | Surr: 4-Bromofluorobenzene |  |  |  |  | 40.9 | 0 | %Rec
Green Valley Pump, Inc. | 41-00857 | 21030121-08AMS |  |  |  | EPA 524.2 | Benzene | 2990 | 0.00500 |  |  | 0.0180 | 0.000500 | mg/L
Green Valley Pump, Inc. | 41-00857 | 21030121-08AMS |  |  |  | EPA 524.2 | Surr: Dibromofluoromethane |  |  |  |  | 39.4 | 0 | %Rec
Green Valley Pump, Inc. | 41-00857 | 21030121-08AMS |  |  |  | EPA 524.2 | Ethylbenzene | 2992 | 0.700 |  |  | 0.0171 | 0.000500 | mg/L
Green Valley Pump, Inc. | 41-00857 | 21030121-08AMS |  |  |  | EPA 524.2 | Toluene | 2991 | 1.00 |  |  | 0.0179 | 0.000500 | mg/L
Green Valley Pump, Inc. | 41-00857 | 21030121-08AMS |  |  |  | EPA 524.2 | Surr: Toluene-d8 |  |  |  |  | 41.2 | 0 | %Rec
Green Valley Pump, Inc. | 41-00857 | 21030121-08AMS |  |  |  | EPA 524.2 | Xylenes, Total | 2955 | 10.0 |  |  | 0.0539 | 0.000500 | mg/L
Green Valley Pump, Inc. | 41-00857 | MBLK |  |  |  | EPA 524.2 | Surr: 4-Bromofluorobenzene |  |  |  |  | 40.4 | 0 | %Rec
Green Valley Pump, Inc. | 41-00857 | MBLK |  |  |  | EPA 524.2 | Benzene | 2990 | 0.00500 |  |  | ND | 0.000500 | mg/L
Green Valley Pump, Inc. | 41-00857 | MBLK |  |  |  | EPA 524.2 | Surr: Dibromofluoromethane |  |  |  |  | 39.3 | 0 | %Rec
Green Valley Pump, Inc. | 41-00857 | MBLK |  |  |  | EPA 524.2 | Ethylbenzene | 2992 | 0.700 |  |  | ND | 0.000500 | mg/L
Green Valley Pump, Inc. | 41-00857 | MBLK |  |  |  | EPA 524.2 | Toluene | 2991 | 1.00 |  |  | ND | 0.000500 | mg/L
Green Valley Pump, Inc. | 41-00857 | MBLK |  |  |  | EPA 524.2 | Surr: Toluene-d8 |  |  |  |  | 40.4 | 0 | %Rec
Green Valley Pump, Inc. | 41-00857 | MBLK |  |  |  | EPA 524.2 | Xylenes, Total | 2955 | 10.0 |  |  | ND | 0.000500 | mg/L

## QC 21030114
Project | PWSNumber | LabNumber | sampleregID | SampleAlias | SampleType | SpecificMethod | Analyte | AnalyteCode | MCL | ClientMatrix | Sampled | tResult | tMRL | Units | SampleQualifier | AnalyteQualifiers
Green Valley Pump, Inc. | 41-00857 | MBLK |  |  |  | EPA 524.2 | Surr: 4-Bromofluorobenzene |  |  |  |  | 40.4 | 0 | %Rec
Green Valley Pump, Inc. | 41-00857 | MBLK |  |  |  | EPA 524.2 | Benzene | 2990 | 0.00500 |  |  | ND | 0.000500 | mg/L
Green Valley Pump, Inc. | 41-00857 | MBLK |  |  |  | EPA 524.2 | Surr: Dibromofluoromethane |  |  |  |  | 39.3 | 0 | %Rec
Green Valley Pump, Inc. | 41-00857 | MBLK |  |  |  | EPA 524.2 | Ethylbenzene | 2992 | 0.700 |  |  | ND | 0.000500 | mg/L
Green Valley Pump, Inc. | 41-00857 | MBLK |  |  |  | EPA 524.2 | Toluene | 2991 | 1.00 |  |  | ND | 0.000500 | mg/L
Green Valley Pump, Inc. | 41-00857 | MBLK |  |  |  | EPA 524.2 | Surr: Toluene-d8 |  |  |  |  | 40.4 | 0 | %Rec
Green Valley Pump, Inc. | 41-00857 | MBLK |  |  |  | EPA 524.2 | Xylenes, Total | 2955 | 10.0 |  |  | ND | 0.000500 | mg/L
Green Valley Pump, Inc. | 41-00857 | LCS |  |  |  | EPA 524.2 | Surr: 4-Bromofluorobenzene |  |  |  |  | 40.6 | 0 | %Rec
Green Valley Pump, Inc. | 41-00857 | LCS |  |  |  | EPA 524.2 | Benzene | 2990 | 0.00500 |  |  | 0.0186 | 0.000500 | mg/L
Green Valley Pump, Inc. | 41-00857 | LCS |  |  |  | EPA 524.2 | Surr: Dibromofluoromethane |  |  |  |  | 39.6 | 0 | %Rec
Green Valley Pump, Inc. | 41-00857 | LCS |  |  |  | EPA 524.2 | Ethylbenzene | 2992 | 0.700 |  |  | 0.0190 | 0.000500 | mg/L
Green Valley Pump, Inc. | 41-00857 | LCS |  |  |  | EPA 524.2 | Toluene | 2991 | 1.00 |  |  | 0.0188 | 0.000500 | mg/L
Green Valley Pump, Inc. | 41-00857 | LCS |  |  |  | EPA 524.2 | Surr: Toluene-d8 |  |  |  |  | 40.4 | 0 | %Rec
Green Valley Pump, Inc. | 41-00857 | LCS |  |  |  | EPA 524.2 | Xylenes, Total | 2955 | 10.0 |  |  | 0.0599 | 0.000500 | mg/L
Green Valley Pump, Inc. | 41-00857 | MBLK |  |  |  | EPA 524.2 | Surr: 4-Bromofluorobenzene |  |  |  |  | 40.6 | 0 | %Rec
Green Valley Pump, Inc. | 41-00857 | MBLK |  |  |  | EPA 524.2 | Benzene | 2990 | 0.00500 |  |  | ND | 0.000500 | mg/L
Green Valley Pump, Inc. | 41-00857 | MBLK |  |  |  | EPA 524.2 | Surr: Dibromofluoromethane |  |  |  |  | 38.7 | 0 | %Rec
Green Valley Pump, Inc. | 41-00857 | MBLK |  |  |  | EPA 524.2 | Ethylbenzene | 2992 | 0.700 |  |  | ND | 0.000500 | mg/L
Green Valley Pump, Inc. | 41-00857 | MBLK |  |  |  | EPA 524.2 | Toluene | 2991 | 1.00 |  |  | ND | 0.000500 | mg/L
Green Valley Pump, Inc. | 41-00857 | MBLK |  |  |  | EPA 524.2 | Surr: Toluene-d8 |  |  |  |  | 40.2 | 0 | %Rec
Green Valley Pump, Inc. | 41-00857 | MBLK |  |  |  | EPA 524.2 | Xylenes, Total | 2955 | 10.0 |  |  | ND | 0.000500 | mg/L
Green Valley Pump, Inc. | 41-00857 | 21030121-07ADUP |  |  |  | EPA 524.2 | Surr: 4-Bromofluorobenzene |  |  |  |  | 40.4 | 0 | %Rec
Green Valley Pump, Inc. | 41-00857 | 21030121-07ADUP |  |  |  | EPA 524.2 | Benzene | 2990 | 0.00500 |  |  | ND | 0.000500 | mg/L
Green Valley Pump, Inc. | 41-00857 | 21030121-07ADUP |  |  |  | EPA 524.2 | Surr: Dibromofluoromethane |  |  |  |  | 38.6 | 0 | %Rec
Green Valley Pump, Inc. | 41-00857 | 21030121-07ADUP |  |  |  | EPA 524.2 | Ethylbenzene | 2992 | 0.700 |  |  | ND | 0.000500 | mg/L
Green Valley Pump, Inc. | 41-00857 | 21030121-07ADUP |  |  |  | EPA 524.2 | Toluene | 2991 | 1.00 |  |  | ND | 0.000500 | mg/L
Green Valley Pump, Inc. | 41-00857 | 21030121-07ADUP |  |  |  | EPA 524.2 | Surr: Toluene-d8 |  |  |  |  | 41.0 | 0 | %Rec
Green Valley Pump, Inc. | 41-00857 | 21030121-07ADUP |  |  |  | EPA 524.2 | Xylenes, Total | 2955 | 10.0 |  |  | ND | 0.000500 | mg/L
Green Valley Pump, Inc. | 41-00857 | 21030121-08AMS |  |  |  | EPA 524.2 | Surr: 4-Bromofluorobenzene |  |  |  |  | 40.9 | 0 | %Rec
Green Valley Pump, Inc. | 41-00857 | 21030121-08AMS |  |  |  | EPA 524.2 | Benzene | 2990 | 0.00500 |  |  | 0.0180 | 0.000500 | mg/L
Green Valley Pump, Inc. | 41-00857 | 21030121-08AMS |  |  |  | EPA 524.2 | Surr: Dibromofluoromethane |  |  |  |  | 39.4 | 0 | %Rec
Green Valley Pump, Inc. | 41-00857 | 21030121-08AMS |  |  |  | EPA 524.2 | Ethylbenzene | 2992 | 0.700 |  |  | 0.0171 | 0.000500 | mg/L
Green Valley Pump, Inc. | 41-00857 | 21030121-08AMS |  |  |  | EPA 524.2 | Toluene | 2991 | 1.00 |  |  | 0.0179 | 0.000500 | mg/L
Green Valley Pump, Inc. | 41-00857 | 21030121-08AMS |  |  |  | EPA 524.2 | Surr: Toluene-d8 |  |  |  |  | 41.2 | 0 | %Rec
Green Valley Pump, Inc. | 41-00857 | 21030121-08AMS |  |  |  | EPA 524.2 | Xylenes, Total | 2955 | 10.0 |  |  | 0.0539 | 0.000500 | mg/L

## QC 21030115
Project | PWSNumber | LabNumber | sampleregID | SampleAlias | SampleType | SpecificMethod | Analyte | AnalyteCode | MCL | ClientMatrix | Sampled | tResult | tMRL | Units | SampleQualifier | AnalyteQualifiers
Green Valley Pump, Inc. | 41-00857 | LCS |  |  |  | EPA 524.2 | 2-Butanone | 2247 |  |  |  | 0.0321 | 0.00500 | mg/L
Green Valley Pump, Inc. | 41-00857 | LCS |  |  |  | EPA 524.2 | Surr: 4-Bromofluorobenzene |  |  |  |  | 40.6 | 0 | %Rec
Green Valley Pump, Inc. | 41-00857 | LCS |  |  |  | EPA 524.2 | Benzene | 2990 | 0.00500 |  |  | 0.0186 | 0.000500 | mg/L
Green Valley Pump, Inc. | 41-00857 | LCS |  |  |  | EPA 524.2 | Chloromethane | 2210 |  |  |  | 0.0176 | 0.000500 | mg/L
Green Valley Pump, Inc. | 41-00857 | LCS |  |  |  | EPA 524.2 | Surr: Dibromofluoromethane |  |  |  |  | 39.6 | 0 | %Rec
Green Valley Pump, Inc. | 41-00857 | LCS |  |  |  | EPA 524.2 | Ethylbenzene | 2992 | 0.700 |  |  | 0.0190 | 0.000500 | mg/L
Green Valley Pump, Inc. | 41-00857 | LCS |  |  |  | EPA 524.2 | Toluene | 2991 | 1.00 |  |  | 0.0188 | 0.000500 | mg/L
Green Valley Pump, Inc. | 41-00857 | LCS |  |  |  | EPA 524.2 | Surr: Toluene-d8 |  |  |  |  | 40.4 | 0 | %Rec
Green Valley Pump, Inc. | 41-00857 | LCS |  |  |  | EPA 524.2 | Xylenes, Total | 2955 | 10.0 |  |  | 0.0599 | 0.000500 | mg/L
Green Valley Pump, Inc. | 41-00857 | MBLK |  |  |  | EPA 524.2 | 2-Butanone | 2247 |  |  |  | ND | 0.00500 | mg/L
Green Valley Pump, Inc. | 41-00857 | MBLK |  |  |  | EPA 524.2 | Surr: 4-Bromofluorobenzene |  |  |  |  | 40.6 | 0 | %Rec
Green Valley Pump, Inc. | 41-00857 | MBLK |  |  |  | EPA 524.2 | Benzene | 2990 | 0.00500 |  |  | ND | 0.000500 | mg/L
Green Valley Pump, Inc. | 41-00857 | MBLK |  |  |  | EPA 524.2 | Chloromethane | 2210 |  |  |  | ND | 0.000500 | mg/L
Green Valley Pump, Inc. | 41-00857 | MBLK |  |  |  | EPA 524.2 | Surr: Dibromofluoromethane |  |  |  |  | 38.7 | 0 | %Rec
Green Valley Pump, Inc. | 41-00857 | MBLK |  |  |  | EPA 524.2 | Ethylbenzene | 2992 | 0.700 |  |  | ND | 0.000500 | mg/L
Green Valley Pump, Inc. | 41-00857 | MBLK |  |  |  | EPA 524.2 | Toluene | 2991 | 1.00 |  |  | ND | 0.000500 | mg/L
Green Valley Pump, Inc. | 41-00857 | MBLK |  |  |  | EPA 524.2 | Surr: Toluene-d8 |  |  |  |  | 40.2 | 0 | %Rec
Green Valley Pump, Inc. | 41-00857 | MBLK |  |  |  | EPA 524.2 | Xylenes, Total | 2955 | 10.0 |  |  | ND | 0.000500 | mg/L
Green Valley Pump, Inc. | 41-00857 | 21030121-07ADUP |  |  |  | EPA 524.2 | Surr: 4-Bromofluorobenzene |  |  |  |  | 40.4 | 0 | %Rec
Green Valley Pump, Inc. | 41-00857 | 21030121-07ADUP |  |  |  | EPA 524.2 | Benzene | 2990 | 0.00500 |  |  | ND | 0.000500 | mg/L
Green Valley Pump, Inc. | 41-00857 | 21030121-07ADUP |  |  |  | EPA 524.2 | Surr: Dibromofluoromethane |  |  |  |  | 38.6 | 0 | %Rec
Green Valley Pump, Inc. | 41-00857 | 21030121-07ADUP |  |  |  | EPA 524.2 | Ethylbenzene | 2992 | 0.700 |  |  | ND | 0.000500 | mg/L
Green Valley Pump, Inc. | 41-00857 | 21030121-07ADUP |  |  |  | EPA 524.2 | Toluene | 2991 | 1.00 |  |  | ND | 0.000500 | mg/L
Green Valley Pump, Inc. | 41-00857 | 21030121-07ADUP |  |  |  | EPA 524.2 | Surr: Toluene-d8 |  |  |  |  | 41.0 | 0 | %Rec
Green Valley Pump, Inc. | 41-00857 | 21030121-07ADUP |  |  |  | EPA 524.2 | Xylenes, Total | 2955 | 10.0 |  |  | ND | 0.000500 | mg/L
Green Valley Pump, Inc. | 41-00857 | 21030121-08AMS |  |  |  | EPA 524.2 | 2-Butanone | 2247 |  |  |  | 0.0248 | 0.00500 | mg/L |  | MI
Green Valley Pump, Inc. | 41-00857 | 21030121-08AMS |  |  |  | EPA 524.2 | Surr: 4-Bromofluorobenzene |  |  |  |  | 40.9 | 0 | %Rec
Green Valley Pump, Inc. | 41-00857 | 21030121-08AMS |  |  |  | EPA 524.2 | Benzene | 2990 | 0.00500 |  |  | 0.0180 | 0.000500 | mg/L
Green Valley Pump, Inc. | 41-00857 | 21030121-08AMS |  |  |  | EPA 524.2 | Chloromethane | 2210 |  |  |  | 0.0137 | 0.000500 | mg/L |  | MI
Green Valley Pump, Inc. | 41-00857 | 21030121-08AMS |  |  |  | EPA 524.2 | Surr: Dibromofluoromethane |  |  |  |  | 39.4 | 0 | %Rec
Green Valley Pump, Inc. | 41-00857 | 21030121-08AMS |  |  |  | EPA 524.2 | Ethylbenzene | 2992 | 0.700 |  |  | 0.0171 | 0.000500 | mg/L
Green Valley Pump, Inc. | 41-00857 | 21030121-08AMS |  |  |  | EPA 524.2 | Toluene | 2991 | 1.00 |  |  | 0.0179 | 0.000500 | mg/L
Green Valley Pump, Inc. | 41-00857 | 21030121-08AMS |  |  |  | EPA 524.2 | Surr: Toluene-d8 |  |  |  |  | 41.2 | 0 | %Rec
Green Valley Pump, Inc. | 41-00857 | 21030121-08AMS |  |  |  | EPA 524.2 | Xylenes, Total | 2955 | 10.0 |  |  | 0.0539 | 0.000500 | mg/L
Green Valley Pump, Inc. | 41-00857 | MBLK |  |  |  | EPA 524.2 | 2-Butanone | 2247 |  |  |  | ND | 0.00500 | mg/L
Green Valley Pump, Inc. | 41-00857 | MBLK |  |  |  | EPA 524.2 | Surr: 4-Bromofluorobenzene |  |  |  |  | 40.4 | 0 | %Rec
Green Valley Pump, Inc. | 41-00857 | MBLK |  |  |  | EPA 524.2 | Benzene | 2990 | 0.00500 |  |  | ND | 0.000500 | mg/L
Green Valley Pump, Inc. | 41-00857 | MBLK |  |  |  | EPA 524.2 | Chloromethane | 2210 |  |  |  | ND | 0.000500 | mg/L
Green Valley Pump, Inc. | 41-00857 | MBLK |  |  |  | EPA 524.2 | Surr: Dibromofluoromethane |  |  |  |  | 39.3 | 0 | %Rec
Green Valley Pump, Inc. | 41-00857 | MBLK |  |  |  | EPA 524.2 | Ethylbenzene | 2992 | 0.700 |  |  | ND | 0.000500 | mg/L
Green Valley Pump, Inc. | 41-00857 | MBLK |  |  |  | EPA 524.2 | Toluene | 2991 | 1.00 |  |  | ND | 0.000500 | mg/L
Green Valley Pump, Inc. | 41-00857 | MBLK |  |  |  | EPA 524.2 | Surr: Toluene-d8 |  |  |  |  | 40.4 | 0 | %Rec
Green Valley Pump, Inc. | 41-00857 | MBLK |  |  |  | EPA 524.2 | Xylenes, Total | 2955 | 10.0 |  |  | ND | 0.000500 | mg/L

## QC 21030116
Project | PWSNumber | LabNumber | sampleregID | SampleAlias | SampleType | SpecificMethod | Analyte | AnalyteCode | MCL | ClientMatrix | Sampled | tResult | tMRL | Units | SampleQualifier | AnalyteQualifiers
Green Valley Pump, Inc. | 41-00857 | LCS |  |  |  | EPA 524.2 | Surr: 4-Bromofluorobenzene |  |  |  |  | 40.6 | 0 | %Rec
Green Valley Pump, Inc. | 41-00857 | LCS |  |  |  | EPA 524.2 | Benzene | 2990 | 0.00500 |  |  | 0.0186 | 0.000500 | mg/L
Green Valley Pump, Inc. | 41-00857 | LCS |  |  |  | EPA 524.2 | Surr: Dibromofluoromethane |  |  |  |  | 39.6 | 0 | %Rec
Green Valley Pump, Inc. | 41-00857 | LCS |  |  |  | EPA 524.2 | Ethylbenzene | 2992 | 0.700 |  |  | 0.0190 | 0.000500 | mg/L
Green Valley Pump, Inc. | 41-00857 | LCS |  |  |  | EPA 524.2 | Toluene | 2991 | 1.00 |  |  | 0.0188 | 0.000500 | mg/L
Green Valley Pump, Inc. | 41-00857 | LCS |  |  |  | EPA 524.2 | Surr: Toluene-d8 |  |  |  |  | 40.4 | 0 | %Rec
Green Valley Pump, Inc. | 41-00857 | LCS |  |  |  | EPA 524.2 | Xylenes, Total | 2955 | 10.0 |  |  | 0.0599 | 0.000500 | mg/L
Green Valley Pump, Inc. | 41-00857 | MBLK |  |  |  | EPA 524.2 | Surr: 4-Bromofluorobenzene |  |  |  |  | 40.6 | 0 | %Rec
Green Valley Pump, Inc. | 41-00857 | MBLK |  |  |  | EPA 524.2 | Benzene | 2990 | 0.00500 |  |  | ND | 0.000500 | mg/L
Green Valley Pump, Inc. | 41-00857 | MBLK |  |  |  | EPA 524.2 | Surr: Dibromofluoromethane |  |  |  |  | 38.7 | 0 | %Rec
Green Valley Pump, Inc. | 41-00857 | MBLK |  |  |  | EPA 524.2 | Ethylbenzene | 2992 | 0.700 |  |  | ND | 0.000500 | mg/L
Green Valley Pump, Inc. | 41-00857 | MBLK |  |  |  | EPA 524.2 | Toluene | 2991 | 1.00 |  |  | ND | 0.000500 | mg/L
Green Valley Pump, Inc. | 41-00857 | MBLK |  |  |  | EPA 524.2 | Surr: Toluene-d8 |  |  |  |  | 40.2 | 0 | %Rec
Green Valley Pump, Inc. | 41-00857 | MBLK |  |  |  | EPA 524.2 | Xylenes, Total | 2955 | 10.0 |  |  | ND | 0.000500 | mg/L
Green Valley Pump, Inc. | 41-00857 | 21030121-07ADUP |  |  |  | EPA 524.2 | Surr: 4-Bromofluorobenzene |  |  |  |  | 40.4 | 0 | %Rec
Green Valley Pump, Inc. | 41-00857 | 21030121-07ADUP |  |  |  | EPA 524.2 | Benzene | 2990 | 0.00500 |  |  | ND | 0.000500 | mg/L
Green Valley Pump, Inc. | 41-00857 | 21030121-07ADUP |  |  |  | EPA 524.2 | Surr: Dibromofluoromethane |  |  |  |  | 38.6 | 0 | %Rec
Green Valley Pump, Inc. | 41-00857 | 21030121-07ADUP |  |  |  | EPA 524.2 | Ethylbenzene | 2992 | 0.700 |  |  | ND | 0.000500 | mg/L
Green Valley Pump, Inc. | 41-00857 | 21030121-07ADUP |  |  |  | EPA 524.2 | Toluene | 2991 | 1.00 |  |  | ND | 0.000500 | mg/L
Green Valley Pump, Inc. | 41-00857 | 21030121-07ADUP |  |  |  | EPA 524.2 | Surr: Toluene-d8 |  |  |  |  | 41.0 | 0 | %Rec
Green Valley Pump, Inc. | 41-00857 | 21030121-07ADUP |  |  |  | EPA 524.2 | Xylenes, Total | 2955 | 10.0 |  |  | ND | 0.000500 | mg/L
Green Valley Pump, Inc. | 41-00857 | 21030121-08AMS |  |  |  | EPA 524.2 | Surr: 4-Bromofluorobenzene |  |  |  |  | 40.9 | 0 | %Rec
Green Valley Pump, Inc. | 41-00857 | 21030121-08AMS |  |  |  | EPA 524.2 | Benzene | 2990 | 0.00500 |  |  | 0.0180 | 0.000500 | mg/L
Green Valley Pump, Inc. | 41-00857 | 21030121-08AMS |  |  |  | EPA 524.2 | Surr: Dibromofluoromethane |  |  |  |  | 39.4 | 0 | %Rec
Green Valley Pump, Inc. | 41-00857 | 21030121-08AMS |  |  |  | EPA 524.2 | Ethylbenzene | 2992 | 0.700 |  |  | 0.0171 | 0.000500 | mg/L
Green Valley Pump, Inc. | 41-00857 | 21030121-08AMS |  |  |  | EPA 524.2 | Toluene | 2991 | 1.00 |  |  | 0.0179 | 0.000500 | mg/L
Green Valley Pump, Inc. | 41-00857 | 21030121-08AMS |  |  |  | EPA 524.2 | Surr: Toluene-d8 |  |  |  |  | 41.2 | 0 | %Rec
Green Valley Pump, Inc. | 41-00857 | 21030121-08AMS |  |  |  | EPA 524.2 | Xylenes, Total | 2955 | 10.0 |  |  | 0.0539 | 0.000500 | mg/L
Green Valley Pump, Inc. | 41-00857 | MBLK |  |  |  | EPA 524.2 | Surr: 4-Bromofluorobenzene |  |  |  |  | 40.4 | 0 | %Rec
Green Valley Pump, Inc. | 41-00857 | MBLK |  |  |  | EPA 524.2 | Benzene | 2990 | 0.00500 |  |  | ND | 0.000500 | mg/L
Green Valley Pump, Inc. | 41-00857 | MBLK |  |  |  | EPA 524.2 | Surr: Dibromofluoromethane |  |  |  |  | 39.3 | 0 | %Rec
Green Valley Pump, Inc. | 41-00857 | MBLK |  |  |  | EPA 524.2 | Ethylbenzene | 2992 | 0.700 |  |  | ND | 0.000500 | mg/L
Green Valley Pump, Inc. | 41-00857 | MBLK |  |  |  | EPA 524.2 | Toluene | 2991 | 1.00 |  |  | ND | 0.000500 | mg/L
Green Valley Pump, Inc. | 41-00857 | MBLK |  |  |  | EPA 524.2 | Surr: Toluene-d8 |  |  |  |  | 40.4 | 0 | %Rec
Green Valley Pump, Inc. | 41-00857 | MBLK |  |  |  | EPA 524.2 | Xylenes, Total | 2955 | 10.0 |  |  | ND | 0.000500 | mg/L

## QC 21030121
Project | PWSNumber | LabNumber | sampleregID | SampleAlias | SampleType | SpecificMethod | Analyte | AnalyteCode | MCL | ClientMatrix | Sampled | tResult | tMRL | Units | SampleQualifier | AnalyteQualifiers
Magnolia Fine Homes | 41-00857 | LCS |  |  |  | EPA 524.2 | Surr: 4-Bromofluorobenzene |  |  |  |  | 40.6 | 0 | %Rec
Magnolia Fine Homes | 41-00857 | LCS |  |  |  | EPA 524.2 | Benzene | 2990 | 0.00500 |  |  | 0.0186 | 0.000500 | mg/L
Magnolia Fine Homes | 41-00857 | LCS |  |  |  | EPA 524.2 | Surr: Dibromofluoromethane |  |  |  |  | 39.6 | 0 | %Rec
Magnolia Fine Homes | 41-00857 | LCS |  |  |  | EPA 524.2 | Ethylbenzene | 2992 | 0.700 |  |  | 0.0190 | 0.000500 | mg/L
Magnolia Fine Homes | 41-00857 | LCS |  |  |  | EPA 524.2 | Styrene | 2996 | 0.100 |  |  | 0.0201 | 0.000500 | mg/L
Magnolia Fine Homes | 41-00857 | LCS |  |  |  | EPA 524.2 | Toluene | 2991 | 1.00 |  |  | 0.0188 | 0.000500 | mg/L
Magnolia Fine Homes | 41-00857 | LCS |  |  |  | EPA 524.2 | Surr: Toluene-d8 |  |  |  |  | 40.4 | 0 | %Rec
Magnolia Fine Homes | 41-00857 | LCS |  |  |  | EPA 524.2 | Xylenes, Total | 2955 | 10.0 |  |  | 0.0599 | 0.000500 | mg/L
Magnolia Fine Homes | 41-00857 | MBLK |  |  |  | EPA 524.2 | Surr: 4-Bromofluorobenzene |  |  |  |  | 40.6 | 0 | %Rec
Magnolia Fine Homes | 41-00857 | MBLK |  |  |  | EPA 524.2 | Benzene | 2990 | 0.00500 |  |  | ND | 0.000500 | mg/L
Magnolia Fine Homes | 41-00857 | MBLK |  |  |  | EPA 524.2 | Surr: Dibromofluoromethane |  |  |  |  | 38.7 | 0 | %Rec
Magnolia Fine Homes | 41-00857 | MBLK |  |  |  | EPA 524.2 | Ethylbenzene | 2992 | 0.700 |  |  | ND | 0.000500 | mg/L
Magnolia Fine Homes | 41-00857 | MBLK |  |  |  | EPA 524.2 | Styrene | 2996 | 0.100 |  |  | ND | 0.000500 | mg/L
Magnolia Fine Homes | 41-00857 | MBLK |  |  |  | EPA 524.2 | Toluene | 2991 | 1.00 |  |  | ND | 0.000500 | mg/L
Magnolia Fine Homes | 41-00857 | MBLK |  |  |  | EPA 524.2 | Surr: Toluene-d8 |  |  |  |  | 40.2 | 0 | %Rec
Magnolia Fine Homes | 41-00857 | MBLK |  |  |  | EPA 524.2 | Xylenes, Total | 2955 | 10.0 |  |  | ND | 0.000500 | mg/L
Magnolia Fine Homes | 41-00857 | 21030121-07ADUP |  |  |  | EPA 524.2 | Surr: 4-Bromofluorobenzene |  |  |  |  | 40.4 | 0 | %Rec
Magnolia Fine Homes | 41-00857 | 21030121-07ADUP |  |  |  | EPA 524.2 | Benzene | 2990 | 0.00500 |  |  | ND | 0.000500 | mg/L
Magnolia Fine Homes | 41-00857 | 21030121-07ADUP |  |  |  | EPA 524.2 | Surr: Dibromofluoromethane |  |  |  |  | 38.6 | 0 | %Rec
Magnolia Fine Homes | 41-00857 | 21030121-07ADUP |  |  |  | EPA 524.2 | Ethylbenzene | 2992 | 0.700 |  |  | ND | 0.000500 | mg/L
Magnolia Fine Homes | 41-00857 | 21030121-07ADUP |  |  |  | EPA 524.2 | Toluene | 2991 | 1.00 |  |  | ND | 0.000500 | mg/L
Magnolia Fine Homes | 41-00857 | 21030121-07ADUP |  |  |  | EPA 524.2 | Surr: Toluene-d8 |  |  |  |  | 41.0 | 0 | %Rec
Magnolia Fine Homes | 41-00857 | 21030121-07ADUP |  |  |  | EPA 524.2 | Xylenes, Total | 2955 | 10.0 |  |  | ND | 0.000500 | mg/L
Magnolia Fine Homes | 41-00857 | 21030121-08AMS |  |  |  | EPA 524.2 | Surr: 4-Bromofluorobenzene |  |  |  |  | 40.9 | 0 | %Rec
Magnolia Fine Homes | 41-00857 | 21030121-08AMS |  |  |  | EPA 524.2 | Benzene | 2990 | 0.00500 |  |  | 0.0180 | 0.000500 | mg/L
Magnolia Fine Homes | 41-00857 | 21030121-08AMS |  |  |  | EPA 524.2 | Surr: Dibromofluoromethane |  |  |  |  | 39.4 | 0 | %Rec
Magnolia Fine Homes | 41-00857 | 21030121-08AMS |  |  |  | EPA 524.2 | Ethylbenzene | 2992 | 0.700 |  |  | 0.0171 | 0.000500 | mg/L
Magnolia Fine Homes | 41-00857 | 21030121-08AMS |  |  |  | EPA 524.2 | Styrene | 2996 | 0.100 |  |  | 0.0163 | 0.000500 | mg/L
Magnolia Fine Homes | 41-00857 | 21030121-08AMS |  |  |  | EPA 524.2 | Toluene | 2991 | 1.00 |  |  | 0.0179 | 0.000500 | mg/L
Magnolia Fine Homes | 41-00857 | 21030121-08AMS |  |  |  | EPA 524.2 | Surr: Toluene-d8 |  |  |  |  | 41.2 | 0 | %Rec
Magnolia Fine Homes | 41-00857 | 21030121-08AMS |  |  |  | EPA 524.2 | Xylenes, Total | 2955 | 10.0 |  |  | 0.0539 | 0.000500 | mg/L
Magnolia Fine Homes | 41-00857 | MBLK |  |  |  | EPA 524.2 | Surr: 4-Bromofluorobenzene |  |  |  |  | 40.4 | 0 | %Rec
Magnolia Fine Homes | 41-00857 | MBLK |  |  |  | EPA 524.2 | Benzene | 2990 | 0.00500 |  |  | ND | 0.000500 | mg/L
Magnolia Fine Homes | 41-00857 | MBLK |  |  |  | EPA 524.2 | Surr: Dibromofluoromethane |  |  |  |  | 39.3 | 0 | %Rec
Magnolia Fine Homes | 41-00857 | MBLK |  |  |  | EPA 524.2 | Ethylbenzene | 2992 | 0.700 |  |  | ND | 0.000500 | mg/L
Magnolia Fine Homes | 41-00857 | MBLK |  |  |  | EPA 524.2 | Styrene | 2996 | 0.100 |  |  | ND | 0.000500 | mg/L
Magnolia Fine Homes | 41-00857 | MBLK |  |  |  | EPA 524.2 | Toluene | 2991 | 1.00 |  |  | ND | 0.000500 | mg/L
Magnolia Fine Homes | 41-00857 | MBLK |  |  |  | EPA 524.2 | Surr: Toluene-d8 |  |  |  |  | 40.4 | 0 | %Rec
Magnolia Fine Homes | 41-00857 | MBLK |  |  |  | EPA 524.2 | Xylenes, Total | 2955 | 10.0 |  |  | ND | 0.000500 | mg/L